## Curve data
Bassed on BVE object construction by Luigi Cartello | [5 empty] | ;PASTE OBJECT CODE STARTING IN BOX BELOW |  |  |  | DON'T MODIFY THE ZONE N3 - V13 !!!!!!!
UTILITY TO CALCULATE MOVE AND ROTATE VALUES FOR SMOOTH rotation OF 10 ELEMENT OBJECTS | [5 empty] | ;Curved section from Northern line V3 | [6 empty] | tratto | 25
Modify only cells in blue color !!! |  |  | (positive values: right(up) hand curve - negative left (down) - 99999999 for straight rail) |  | Enter Pitch below | ;Steve Green used with permission |  |  |  | molt x gradi | rif.per Y | offset | coseno | 0.99992 | segmento | ang.rotate | translate X | translate Y
Curve radius (mt.): |  | 1000 | Curve rise-fall (mt): (Caculated) | 25000000000000 | 1e-09 | ;left section station tunnel |  |  |  | 1 | 0 | 2.5 | seno | 0.0125 | 1 | -0.64459 | 0 | 0
2.5 |  |  | Select the green text in one column, copy it in a text editor and save with extension .B3D |  |  | [MeshBuilder] |  |  |  | 3 | 1 | 5 | arcoseno | 0.71622 | 2 | -0.50135 | -0.00625 | 2.4998
Attention please: for a correct work | [5 empty] | Cylinder 24, 4.26,4.27, 2.7 |  |  |  | 5 | 2 | 7.5 | 25 | 1000 | 3 | -0.35811 | -0.01875 | 4.9996
of the program, the number above |  |  | B3D FORMAT | CSV FORMAT | PASTE FORMAT CODE STARTING IN BOX BELOW | Rotate 0, 0, 0, 90 |  |  |  | 7 | 3 | 10 | 25 | 1000 | 4 | -0.21486 | -0.0375 | 7.4994
must appear as 2.5 - if you see 2,5 |  |  | ; Built with CurveObject.xls - Rel. 1 utility | ; Built with CurveObject.xls - Rel. 1 utility | ; Built with CurveObject.xls - Rel. 1 utility | Rotate 0, 0, 1, 253 |  |  |  | 9 | 4 | 12.5 |  |  | 5 | -0.071622 | -0.0625 | 9.9992
you have to change the number char |  |  | ; by Sanford Mace smace@(nospam).netzero.net | ; by Sanford Mace smace@(nospam).netzero.net | ; by Sanford Mace smace@(nospam).netzero.net | Translate 2, 1.5, 1.21 |  |  |  | 9 | 5 | 15 |  |  | 6 | 0.071622 | -0.093749 | 12.499
|  |  | ; Curve radius (mt.): 1000 | ; Curve radius (mt.): 1000 | ; Curve radius (mt.): 1000 | Color 0,0,0,1 |  |  |  | 7 | 6 | 17.5 |  |  | 7 | 0.21486 | -0.13125 | 14.9988
|  |  | ; Curve rise-fall (mt): (Caculated) 25000000000000 | ; Curve rise-fall (mt): (Caculated) 25000000000000 | ; Curve rise-fall (mt): (Caculated) 25000000000000 | Face2 6,7,8,9 |  |  |  | 5 | 7 | 20 |  |  | 8 | 0.35811 | -0.175 | 17.4986
|  |  | ;Author | ;Author | ;Author | Face2 8,9,10,11 |  |  |  | 3 | 8 | 22.5 |  |  | 9 | 0.50135 | -0.225 | 19.9984
|  |  | ;descriptions | ;descriptions | ;descriptions | Face2 10,11,12,13 |  |  |  | 1 | 9 | 25 |  |  | 10 | 0.64459 | -0.28124 | 22.4982
|  |  | ;Copyright | ;Copyright | ;Copyright | Face2 12,13,14,15
[6 empty] | Face2 14,15,16,17 | [6 empty] | tratto | 25
|  |  | ; ----------------- Segment 1 ----------------- | ; ----------------- Segment 1 ----------------- | ; ----------------- Segment 1 ----------------- | Face2 16,17,18,19 |  |  |  | molt x gradi | rif.per Y | offset | coseno | 1 | segmento | ang.rotate | translate Z | translate Y
0 | 0 | 0 | translate 0.0000,0.0000,0.0000 | translate, 0.0000,0.0000,0.0000, | translate 0.0000,0.0000,0.0000 | Face2 18,19,20,21 |  |  |  | 1 | 0 | 2.5 | seno | 5e-13 | 1 | -2.5783e-11 | 0 | 0
-0.64459 |  |  | rotate 0,1,0,-0.6446 | rotate, 0,1,0,-0.6446, | rotate 0,1,0,-0.6446 | Face2 20,21,22,23 |  |  |  | 3 | 1 | 5 | arcoseno | 2.8648e-11 | 2 | -2.0054e-11 | -2.5e-13 | 2.5
-2.5783e-11 |  |  | rotate -1,0,0,0.0000 | rotate, -1,0,0,0.0000 | rotate -1,0,0,0.0000 | ;Insert1 |  |  |  | 5 | 2 | 7.5 | 25 | 25000000000000 | 3 | -1.4324e-11 | -7.5e-13 | 5
|  |  | ; ----------------- Segment 2 ----------------- | ; ----------------- Segment 2 ----------------- | ; ----------------- Segment 2 ----------------- | ;insert2 |  |  |  | 7 | 3 | 10 | 25 | 25000000000000 | 4 | -8.5944e-12 | -1.5e-12 | 7.5
-0.00625 | -2.5e-13 | 2.4998 | translate -0.0062,0.0000,2.4998 | translate, -0.0062,0.0000,2.4998, | translate -0.0062,0.0000,2.4998 | ;insert3 |  |  |  | 9 | 4 | 12.5 |  |  | 5 | -2.8648e-12 | -2.5e-12 | 10
-0.50135 |  |  | rotate 0,1,0,-0.5014 | rotate, 0,1,0,-0.5014, | rotate 0,1,0,-0.5014 | [Texture] |  |  |  | 9 | 5 | 15 |  |  | 6 | 2.8648e-12 | -3.75e-12 | 12.5
-2.0054e-11 |  |  | rotate -1,0,0,0.0000 | rotate, -1,0,0,0.0000 | rotate -1,0,0,0.0000 | Load tiles1.bmp |  |  |  | 7 | 6 | 17.5 |  |  | 7 | 8.5944e-12 | -5.25e-12 | 15
|  |  | ; ----------------- Segment 3 ----------------- | ; ----------------- Segment 3 ----------------- | ; ----------------- Segment 3 ----------------- | Coordinates 6,1,0.97 |  |  |  | 5 | 7 | 20 |  |  | 8 | 1.4324e-11 | -7e-12 | 17.5
-0.01875 | -7.5e-13 | 4.9996 | translate -0.0187,0.0000,4.9996 | translate, -0.0187,0.0000,4.9996, | translate -0.0187,0.0000,4.9996 | Coordinates 7,0,0.97 |  |  |  | 3 | 8 | 22.5 |  |  | 9 | 2.0054e-11 | -9e-12 | 20
-0.35811 |  |  | rotate 0,1,0,-0.3581 | rotate, 0,1,0,-0.3581 | rotate 0,1,0,-0.3581 | Coordinates 8,1,0.85 |  |  |  | 1 | 9 | 25 |  |  | 10 | 2.5783e-11 | -1.125e-11 | 22.5
-1.4324e-11 |  |  | rotate -1,0,0,0.0000 | rotate, -1,0,0,0.0000 | rotate -1,0,0,0.0000 | Coordinates 9,0,0.85
|  |  | ; ----------------- Segment 4 ----------------- | ; ----------------- Segment 4 ----------------- | ; ----------------- Segment 4 ----------------- | Coordinates 10,1,0.75
-0.0375 | -1.5e-12 | 7.4994 | translate -0.0375,0.0000,7.4994 | translate, -0.0375,0.0000,7.4994, | translate -0.0375,0.0000,7.4994 | Coordinates 11,0,0.75
-0.21486 |  |  | rotate 0,1,0,-0.2149 | rotate, 0,1,0,-0.2149, | rotate 0,1,0,-0.2149 | Coordinates 12,1,0.625 |  | Any Value | VALUE TO USE FOR THE LENGTH OF SEGMENT SECTIONS FOR CURVE RADIUS OF | [8 empty] | 1000 | METERS
-8.5944e-12 |  |  | rotate -1,0,0,0.0000 | rotate, -1,0,0,0.0000 | rotate -1,0,0,0.0000 | Coordinates 13,0,0.625 | Distance from center | 50 | 10 | 5 | 4 | 3 | 2 | 1 | 0 | -1 | -2 | -3 | -4 | -5 | -10
|  |  | ; ----------------- Segment 5 ----------------- | ; ----------------- Segment 5 ----------------- | ; ----------------- Segment 5 ----------------- | Coordinates 14,1,0.5 | Use This Value | 2.6355 | 2.5351 | 2.5225 | 2.52 | 2.5175 | 2.515 | 2.5125 | 2.51 | 2.5075 | 2.505 | 2.5025 | 2.5 | 2.4975 | 2.4849
-0.0625 | -2.5e-12 | 9.9992 | translate -0.0625,0.0000,9.9992 | translate, -0.0625,0.0000,9.9992, | translate -0.0625,0.0000,9.9992 | Coordinates 15,0,0.5 | [6 empty] | <------- | LEFT |  | RIGHT | -------->
-0.071622 |  |  | rotate 0,1,0,-0.0716 | rotate, 0,1,0,-0.0716, | rotate 0,1,0,-0.0716 | Coordinates 16,1,0.375
-2.8648e-12 |  |  | rotate -1,0,0,0.0000 | rotate, -1,0,0,0.0000 | rotate -1,0,0,0.0000 | Coordinates 17,0,0.375
|  |  | ; ----------------- Segment 6 ----------------- | ; ----------------- Segment 6 ----------------- | ; ----------------- Segment 6 ----------------- | Coordinates 18,1,0.25
-0.093749 | -3.75e-12 | 12.499 | translate -0.0937,0.0000,12.4990 | translate, -0.0937,0.0000,12.4990, | translate -0.0937,0.0000,12.4990 | Coordinates 19,0,0.25
0.071622 |  |  | rotate 0,1,0,0.0716 | rotate, 0,1,0,0.0716, | rotate 0,1,0,0.0716 | Coordinates 20,1,0.125
2.8648e-12 |  |  | rotate -1,0,0,0.0000 | rotate, -1,0,0,0.0000 | rotate -1,0,0,0.0000 | Coordinates 21,0,0.125
|  |  | ; ----------------- Segment 7 ----------------- | ; ----------------- Segment 7 ----------------- | ; ----------------- Segment 7 ----------------- | Coordinates 22,1,0
-0.13125 | -5.25e-12 | 14.9988 | translate -0.1312,0.0000,14.9988 | translate, -0.1312,0.0000,14.9988, | translate -0.1312,0.0000,14.9988 | Coordinates 23,0,0
0.21486 |  |  | rotate 0,1,0,0.2149 | rotate, 0,1,0,0.2149, | rotate 0,1,0,0.2149
8.5944e-12 |  |  | rotate -1,0,0,0.0000 | rotate, -1,0,0,0.0000 | rotate -1,0,0,0.0000 | ;Right section station tunnel
|  |  | ; ----------------- Segment 8 ----------------- | ; ----------------- Segment 8 ----------------- | ; ----------------- Segment 8 ----------------- | [MeshBuilder]
-0.175 | -7e-12 | 17.4986 | translate -0.1750,0.0000,17.4986 | translate, -0.1750,0.0000,17.4986, | translate -0.1750,0.0000,17.4986 | Cylinder 24, 4.26,4.27, 2.7
0.35811 |  |  | rotate 0,1,0,0.3581 | rotate, 0,1,0,0.3581, | rotate 0,1,0,0.3581 | Rotate 0, 0, 0, 90
1.4324e-11 |  |  | rotate -1,0,0,0.0000 | rotate, -1,0,0,0.0000 | rotate -1,0,0,0.0000 | Rotate 0, 0, 1, 257
|  |  | ; ----------------- Segment 9 ----------------- | ; ----------------- Segment 9 ----------------- | ; ----------------- Segment 9 ----------------- | Translate 2, 1.5, 1.21
-0.225 | -9e-12 | 19.9984 | translate -0.2250,0.0000,19.9984 | translate, -0.2250,0.0000,19.9984, | translate -0.2250,0.0000,19.9984 | Color 0,0,0,1
0.50135 |  |  | rotate 0,1,0,0.5014 | rotate, 0,1,0,0.5014, | rotate 0,1,0,0.5014 | Face2 22,23,24,25
2.0054e-11 |  |  | rotate -1,0,0,0.0000 | rotate, -1,0,0,0.0000 | rotate -1,0,0,0.0000 | Face2 24,25,26,27
|  |  | ; ----------------- Segment 10 ----------------- | ; ----------------- Segment 10 ----------------- | ; ----------------- Segment 10 ----------------- | Face2 26,27,28,29
-0.28124 | -1.125e-11 | 22.4982 | translate -0.2812,0.0000,22.4982 | translate, -0.2812,0.0000,22.4982, | translate -0.2812,0.0000,22.4982 | Face2 28,29,30,31
0.64459 |  |  | rotate 0,1,0,0.6446 | rotate, 0,1,0,0.6446, | rotate 0,1,0,0.6446 | Face2 30,31,32,33
2.5783e-11 |  |  | rotate -1,0,0,0.0000 | rotate, -1,0,0,0.0000 | rotate -1,0,0,0.0000 | Face2 32,33,34,35
Face2 34,35,36,37
Face2 36,37,38,39
;Insert1
;insert2
;insert3
[Texture]
Load tiles1.bmp
Coordinates 22,0,0
Coordinates 23,1,0
Coordinates 24,0,0.125
Coordinates 25,1,0.125
Coordinates 26,0,0.25
Coordinates 27,1,0.25
Coordinates 28,0,0.375
Coordinates 29,1,0.375
Coordinates 30,0,0.5
Coordinates 31,1,0.5
Coordinates 32,0,0.625
Coordinates 33,1,0.625
Coordinates 34,0,0.75
Coordinates 35,1,0.75
Coordinates 36,0,0.875
Coordinates 37,1,0.875
Coordinates 38,0,1
Coordinates 39,1,1
Transparent 0,255,0
;author=Uwe Post
;description=Platform center right
;copyright=the BVE RouteBuilder team 2002, part of RB Base library, goto routebuilder.bve-routes.com
;form=CR
[MeshBuilder]
Vertex 6.5, 1.1, 0
Vertex 6.5, 1.1, 2.7
Vertex 3.0, 1.1, 2.7
Vertex 3.0, 1.1, 0
Face 3,2,1,0
;Insert1
;insert2
;insert3
[Texture]
Load platform1tx1.bmp
Coordinates 0, 1, 5
Coordinates 1, 1, 0
Coordinates 2, 0, 0
Coordinates 3, 0, 5
[MeshBuilder]
Vertex 3, -0.3, 0
Vertex 6.5, -0.3, 0
Vertex 6.5, 1.1, 0
Vertex 3, 1.1, 0
Face 3,2,1,0
;Insert1
;insert2
;insert3
[Texture]
Load platform1tx2.bmp
Coordinates 0, 2, 1
Coordinates 1, 0, 1
Coordinates 2, 0, 0
Coordinates 3, 2, 0
[MeshBuilder]
Vertex 3, -0.3, 2.7
Vertex 6.5, -0.3, 2.7
Vertex 6.5, 1.1, 2.7
Vertex 3, 1.1, 2.7
Face 0,1,2,3
;Insert1
;insert2
;insert3
;author=Uwe Post
;description=Platform right
;copyright=the BVE RouteBuilder team 2002, part of RB Base library, goto routebuilder.bve-routes.com
;form=R
[MeshBuilder]
Vertex 1.8, 1.1, 0
Vertex 1.8, 1.1, 2.7
Vertex 3.0, 1.1, 2.7
Vertex 3.0, 1.1, 0
Face 0,1,2,3
;Insert1
;insert2
;insert3
[Texture]
Load platform1tx3.bmp
Coordinates 0, 0, 5
Coordinates 1, 0, 0
Coordinates 2, 1, 0
Coordinates 3, 1, 5
[MeshBuilder]
Vertex 1.8, -0.3, 0
Vertex 1.8, -0.3, 2.7
Vertex 1.8, 1.1, 2.7
Vertex 1.8, 1.1, 0
Face 0,1,2,3
;Insert1
;insert2
;insert3
[Texture]
Load platform1tx2.bmp
Coordinates 0, 12, 1
Coordinates 1, 0, 1
Coordinates 2, 0, 0
Coordinates 3, 12, 0
[MeshBuilder]
Vertex 1.8, -0.3, 0
Vertex 3, -0.3, 0
Vertex 3, 1.1, 0
Vertex 1.8, 1.1, 0
Face 3,2,1,0
;Insert1
;insert2
;insert3
[Texture]
Load platform1tx2.bmp
Coordinates 0, 0.5, 1
Coordinates 1, 0, 1
Coordinates 2, 0, 0
Coordinates 3, 0.5, 0
[MeshBuilder]
Vertex 1.8, -0.3, 2.7
Vertex 3, -0.3, 2.7
Vertex 3, 1.1, 2.7
Vertex 1.8, 1.1, 2.7
Face 0,1,2,3
;Insert1
;insert2
;insert3
[Texture]
Load platform1tx2.bmp
Coordinates 0, 0.5, 1
Coordinates 1, 0, 1
Coordinates 2, 0, 0
Coordinates 3, 0.5, 0
;endofsegment

## Final code
; Built with CurveObject.xls - Rel. 1 utility
; by Luigi Cartello (cartello.luigi@tiscali.it)
;Modified by Sanford Mace
; Curve radius (mt.): 1000
; Curve rise-fall (mt): (Caculated) 25000000000000
;Author
;descriptions
;Copyright
; ----------------- Segment 1 -----------------
;Curved section from Northern line V3
;Steve Green used with permission
;left section station tunnel
[MeshBuilder]
Cylinder 24, 4.26,4.27, 2.7
Rotate 0, 0, 0, 90
Rotate 0, 0, 1, 253
Translate 2, 1.5, 1.21
Color 0,0,0,1
Face2 6,7,8,9
Face2 8,9,10,11
Face2 10,11,12,13
Face2 12,13,14,15
Face2 14,15,16,17
Face2 16,17,18,19
Face2 18,19,20,21
Face2 20,21,22,23
translate 0.0000,0.0000,0.0000
rotate 0,1,0,-0.6446
rotate -1,0,0,-0.3223
[Texture]
Load tiles1.bmp
Coordinates 6,1,0.97
Coordinates 7,0,0.97
Coordinates 8,1,0.85
Coordinates 9,0,0.85
Coordinates 10,1,0.75
Coordinates 11,0,0.75
Coordinates 12,1,0.625
Coordinates 13,0,0.625
Coordinates 14,1,0.5
Coordinates 15,0,0.5
Coordinates 16,1,0.375
Coordinates 17,0,0.375
Coordinates 18,1,0.25
Coordinates 19,0,0.25
Coordinates 20,1,0.125
Coordinates 21,0,0.125
Coordinates 22,1,0
Coordinates 23,0,0
;Right section station tunnel
[MeshBuilder]
Cylinder 24, 4.26,4.27, 2.7
Rotate 0, 0, 0, 90
Rotate 0, 0, 1, 257
Translate 2, 1.5, 1.21
Color 0,0,0,1
Face2 22,23,24,25
Face2 24,25,26,27
Face2 26,27,28,29
Face2 28,29,30,31
Face2 30,31,32,33
Face2 32,33,34,35
Face2 34,35,36,37
Face2 36,37,38,39
translate 0.0000,0.0000,0.0000
rotate 0,1,0,-0.6446
rotate -1,0,0,-0.3223
[Texture]
Load tiles1.bmp
Coordinates 22,0,0
Coordinates 23,1,0
Coordinates 24,0,0.125
Coordinates 25,1,0.125
Coordinates 26,0,0.25
Coordinates 27,1,0.25
Coordinates 28,0,0.375
Coordinates 29,1,0.375
Coordinates 30,0,0.5
Coordinates 31,1,0.5
Coordinates 32,0,0.625
Coordinates 33,1,0.625
Coordinates 34,0,0.75
Coordinates 35,1,0.75
Coordinates 36,0,0.875
Coordinates 37,1,0.875
Coordinates 38,0,1
Coordinates 39,1,1
Transparent 0,255,0
;author=Uwe Post
;description=Platform center right
;copyright=the BVE RouteBuilder team 2002, part of RB Base library, goto routebuilder.bve-routes.com
;form=CR
[MeshBuilder]
Vertex 6.5, 1.1, 0
Vertex 6.5, 1.1, 2.7
Vertex 3.0, 1.1, 2.7
Vertex 3.0, 1.1, 0
Face 3,2,1,0
translate 0.0000,0.0000,0.0000
rotate 0,1,0,-0.6446
rotate -1,0,0,-0.3223
[Texture]
Load platform1tx1.bmp
Coordinates 0, 1, 5
Coordinates 1, 1, 0
Coordinates 2, 0, 0
Coordinates 3, 0, 5
[MeshBuilder]
Vertex 3, -0.3, 0
Vertex 6.5, -0.3, 0
Vertex 6.5, 1.1, 0
Vertex 3, 1.1, 0
Face 3,2,1,0
translate 0.0000,0.0000,0.0000
rotate 0,1,0,-0.6446
rotate -1,0,0,-0.3223
[Texture]
Load platform1tx2.bmp
Coordinates 0, 2, 1
Coordinates 1, 0, 1
Coordinates 2, 0, 0
Coordinates 3, 2, 0
[MeshBuilder]
Vertex 3, -0.3, 2.7
Vertex 6.5, -0.3, 2.7
Vertex 6.5, 1.1, 2.7
Vertex 3, 1.1, 2.7
Face 0,1,2,3
translate 0.0000,0.0000,0.0000
rotate 0,1,0,-0.6446
rotate -1,0,0,-0.3223
;author=Uwe Post
;description=Platform right
;copyright=the BVE RouteBuilder team 2002, part of RB Base library, goto routebuilder.bve-routes.com
;form=R
[MeshBuilder]
Vertex 1.8, 1.1, 0
Vertex 1.8, 1.1, 2.7
Vertex 3.0, 1.1, 2.7
Vertex 3.0, 1.1, 0
Face 0,1,2,3
translate 0.0000,0.0000,0.0000
rotate 0,1,0,-0.6446
rotate -1,0,0,-0.3223
[Texture]
Load platform1tx3.bmp
Coordinates 0, 0, 5
Coordinates 1, 0, 0
Coordinates 2, 1, 0
Coordinates 3, 1, 5
[MeshBuilder]
Vertex 1.8, -0.3, 0
Vertex 1.8, -0.3, 2.7
Vertex 1.8, 1.1, 2.7
Vertex 1.8, 1.1, 0
Face 0,1,2,3
translate 0.0000,0.0000,0.0000
rotate 0,1,0,-0.6446
rotate -1,0,0,-0.3223
[Texture]
Load platform1tx2.bmp
Coordinates 0, 12, 1
Coordinates 1, 0, 1
Coordinates 2, 0, 0
Coordinates 3, 12, 0
[MeshBuilder]
Vertex 1.8, -0.3, 0
Vertex 3, -0.3, 0
Vertex 3, 1.1, 0
Vertex 1.8, 1.1, 0
Face 3,2,1,0
translate 0.0000,0.0000,0.0000
rotate 0,1,0,-0.6446
rotate -1,0,0,-0.3223
[Texture]
Load platform1tx2.bmp
Coordinates 0, 0.5, 1
Coordinates 1, 0, 1
Coordinates 2, 0, 0
Coordinates 3, 0.5, 0
[MeshBuilder]
Vertex 1.8, -0.3, 2.7
Vertex 3, -0.3, 2.7
Vertex 3, 1.1, 2.7
Vertex 1.8, 1.1, 2.7
Face 0,1,2,3
translate 0.0000,0.0000,0.0000
rotate 0,1,0,-0.6446
rotate -1,0,0,-0.3223
[Texture]
Load platform1tx2.bmp
Coordinates 0, 0.5, 1
Coordinates 1, 0, 1
Coordinates 2, 0, 0
Coordinates 3, 0.5, 0
; ----------------- Segment 2 -----------------
;Curved section from Northern line V3
;Steve Green used with permission
;left section station tunnel
[MeshBuilder]
Cylinder 24, 4.26,4.27, 2.7
Rotate 0, 0, 0, 90
Rotate 0, 0, 1, 253
Translate 2, 1.5, 1.21
Color 0,0,0,1
Face2 6,7,8,9
Face2 8,9,10,11
Face2 10,11,12,13
Face2 12,13,14,15
Face2 14,15,16,17
Face2 16,17,18,19
Face2 18,19,20,21
Face2 20,21,22,23
translate -0.0062,-0.0031,2.4998
rotate 0,1,0,-0.5014
rotate -1,0,0,-0.2507
[Texture]
Load tiles1.bmp
Coordinates 6,1,0.97
Coordinates 7,0,0.97
Coordinates 8,1,0.85
Coordinates 9,0,0.85
Coordinates 10,1,0.75
Coordinates 11,0,0.75
Coordinates 12,1,0.625
Coordinates 13,0,0.625
Coordinates 14,1,0.5
Coordinates 15,0,0.5
Coordinates 16,1,0.375
Coordinates 17,0,0.375
Coordinates 18,1,0.25
Coordinates 19,0,0.25
Coordinates 20,1,0.125
Coordinates 21,0,0.125
Coordinates 22,1,0
Coordinates 23,0,0
;Right section station tunnel
[MeshBuilder]
Cylinder 24, 4.26,4.27, 2.7
Rotate 0, 0, 0, 90
Rotate 0, 0, 1, 257
Translate 2, 1.5, 1.21
Color 0,0,0,1
Face2 22,23,24,25
Face2 24,25,26,27
Face2 26,27,28,29
Face2 28,29,30,31
Face2 30,31,32,33
Face2 32,33,34,35
Face2 34,35,36,37
Face2 36,37,38,39
translate -0.0062,-0.0031,2.4998
rotate 0,1,0,-0.5014
rotate -1,0,0,-0.2507
[Texture]
Load tiles1.bmp
Coordinates 22,0,0
Coordinates 23,1,0
Coordinates 24,0,0.125
Coordinates 25,1,0.125
Coordinates 26,0,0.25
Coordinates 27,1,0.25
Coordinates 28,0,0.375
Coordinates 29,1,0.375
Coordinates 30,0,0.5
Coordinates 31,1,0.5
Coordinates 32,0,0.625
Coordinates 33,1,0.625
Coordinates 34,0,0.75
Coordinates 35,1,0.75
Coordinates 36,0,0.875
Coordinates 37,1,0.875
Coordinates 38,0,1
Coordinates 39,1,1
Transparent 0,255,0
;author=Uwe Post
;description=Platform center right
;copyright=the BVE RouteBuilder team 2002, part of RB Base library, goto routebuilder.bve-routes.com
;form=CR
[MeshBuilder]
Vertex 6.5, 1.1, 0
Vertex 6.5, 1.1, 2.7
Vertex 3.0, 1.1, 2.7
Vertex 3.0, 1.1, 0
Face 3,2,1,0
translate -0.0062,-0.0031,2.4998
rotate 0,1,0,-0.5014
rotate -1,0,0,-0.2507
[Texture]
Load platform1tx1.bmp
Coordinates 0, 1, 5
Coordinates 1, 1, 0
Coordinates 2, 0, 0
Coordinates 3, 0, 5
[MeshBuilder]
Vertex 3, -0.3, 0
Vertex 6.5, -0.3, 0
Vertex 6.5, 1.1, 0
Vertex 3, 1.1, 0
Face 3,2,1,0
translate -0.0062,-0.0031,2.4998
rotate 0,1,0,-0.5014
rotate -1,0,0,-0.2507
[Texture]
Load platform1tx2.bmp
Coordinates 0, 2, 1
Coordinates 1, 0, 1
Coordinates 2, 0, 0
Coordinates 3, 2, 0
[MeshBuilder]
Vertex 3, -0.3, 2.7
Vertex 6.5, -0.3, 2.7
Vertex 6.5, 1.1, 2.7
Vertex 3, 1.1, 2.7
Face 0,1,2,3
translate -0.0062,-0.0031,2.4998
rotate 0,1,0,-0.5014
rotate -1,0,0,-0.2507
;author=Uwe Post
;description=Platform right
;copyright=the BVE RouteBuilder team 2002, part of RB Base library, goto routebuilder.bve-routes.com
;form=R
[MeshBuilder]
Vertex 1.8, 1.1, 0
Vertex 1.8, 1.1, 2.7
Vertex 3.0, 1.1, 2.7
Vertex 3.0, 1.1, 0
Face 0,1,2,3
translate -0.0062,-0.0031,2.4998
rotate 0,1,0,-0.5014
rotate -1,0,0,-0.2507
[Texture]
Load platform1tx3.bmp
Coordinates 0, 0, 5
Coordinates 1, 0, 0
Coordinates 2, 1, 0
Coordinates 3, 1, 5
[MeshBuilder]
Vertex 1.8, -0.3, 0
Vertex 1.8, -0.3, 2.7
Vertex 1.8, 1.1, 2.7
Vertex 1.8, 1.1, 0
Face 0,1,2,3
translate -0.0062,-0.0031,2.4998
rotate 0,1,0,-0.5014
rotate -1,0,0,-0.2507
[Texture]
Load platform1tx2.bmp
Coordinates 0, 12, 1
Coordinates 1, 0, 1
Coordinates 2, 0, 0
Coordinates 3, 12, 0
[MeshBuilder]
Vertex 1.8, -0.3, 0
Vertex 3, -0.3, 0
Vertex 3, 1.1, 0
Vertex 1.8, 1.1, 0
Face 3,2,1,0
translate -0.0062,-0.0031,2.4998
rotate 0,1,0,-0.5014
rotate -1,0,0,-0.2507
[Texture]
Load platform1tx2.bmp
Coordinates 0, 0.5, 1
Coordinates 1, 0, 1
Coordinates 2, 0, 0
Coordinates 3, 0.5, 0
[MeshBuilder]
Vertex 1.8, -0.3, 2.7
Vertex 3, -0.3, 2.7
Vertex 3, 1.1, 2.7
Vertex 1.8, 1.1, 2.7
Face 0,1,2,3
translate -0.0062,-0.0031,2.4998
rotate 0,1,0,-0.5014
rotate -1,0,0,-0.2507
[Texture]
Load platform1tx2.bmp
Coordinates 0, 0.5, 1
Coordinates 1, 0, 1
Coordinates 2, 0, 0
Coordinates 3, 0.5, 0
; ----------------- Segment 3 -----------------
;Curved section from Northern line V3
;Steve Green used with permission
;left section station tunnel
[MeshBuilder]
Cylinder 24, 4.26,4.27, 2.7
Rotate 0, 0, 0, 90
Rotate 0, 0, 1, 253
Translate 2, 1.5, 1.21
Color 0,0,0,1
Face2 6,7,8,9
Face2 8,9,10,11
Face2 10,11,12,13
Face2 12,13,14,15
Face2 14,15,16,17
Face2 16,17,18,19
Face2 18,19,20,21
Face2 20,21,22,23
translate -0.0187,-0.0094,4.9996
rotate 0,1,0,-0.3581
rotate -1,0,0,-0.1791
[Texture]
Load tiles1.bmp
Coordinates 6,1,0.97
Coordinates 7,0,0.97
Coordinates 8,1,0.85
Coordinates 9,0,0.85
Coordinates 10,1,0.75
Coordinates 11,0,0.75
Coordinates 12,1,0.625
Coordinates 13,0,0.625
Coordinates 14,1,0.5
Coordinates 15,0,0.5
Coordinates 16,1,0.375
Coordinates 17,0,0.375
Coordinates 18,1,0.25
Coordinates 19,0,0.25
Coordinates 20,1,0.125
Coordinates 21,0,0.125
Coordinates 22,1,0
Coordinates 23,0,0
;Right section station tunnel
[MeshBuilder]
Cylinder 24, 4.26,4.27, 2.7
Rotate 0, 0, 0, 90
Rotate 0, 0, 1, 257
Translate 2, 1.5, 1.21
Color 0,0,0,1
Face2 22,23,24,25
Face2 24,25,26,27
Face2 26,27,28,29
Face2 28,29,30,31
Face2 30,31,32,33
Face2 32,33,34,35
Face2 34,35,36,37
Face2 36,37,38,39
translate -0.0187,-0.0094,4.9996
rotate 0,1,0,-0.3581
rotate -1,0,0,-0.1791
[Texture]
Load tiles1.bmp
Coordinates 22,0,0
Coordinates 23,1,0
Coordinates 24,0,0.125
Coordinates 25,1,0.125
Coordinates 26,0,0.25
Coordinates 27,1,0.25
Coordinates 28,0,0.375
Coordinates 29,1,0.375
Coordinates 30,0,0.5
Coordinates 31,1,0.5
Coordinates 32,0,0.625
Coordinates 33,1,0.625
Coordinates 34,0,0.75
Coordinates 35,1,0.75
Coordinates 36,0,0.875
Coordinates 37,1,0.875
Coordinates 38,0,1
Coordinates 39,1,1
Transparent 0,255,0
;author=Uwe Post
;description=Platform center right
;copyright=the BVE RouteBuilder team 2002, part of RB Base library, goto routebuilder.bve-routes.com
;form=CR
[MeshBuilder]
Vertex 6.5, 1.1, 0
Vertex 6.5, 1.1, 2.7
Vertex 3.0, 1.1, 2.7
Vertex 3.0, 1.1, 0
Face 3,2,1,0
translate -0.0187,-0.0094,4.9996
rotate 0,1,0,-0.3581
rotate -1,0,0,-0.1791
[Texture]
Load platform1tx1.bmp
Coordinates 0, 1, 5
Coordinates 1, 1, 0
Coordinates 2, 0, 0
Coordinates 3, 0, 5
[MeshBuilder]
Vertex 3, -0.3, 0
Vertex 6.5, -0.3, 0
Vertex 6.5, 1.1, 0
Vertex 3, 1.1, 0
Face 3,2,1,0
translate -0.0187,-0.0094,4.9996
rotate 0,1,0,-0.3581
rotate -1,0,0,-0.1791
[Texture]
Load platform1tx2.bmp
Coordinates 0, 2, 1
Coordinates 1, 0, 1
Coordinates 2, 0, 0
Coordinates 3, 2, 0
[MeshBuilder]
Vertex 3, -0.3, 2.7
Vertex 6.5, -0.3, 2.7
Vertex 6.5, 1.1, 2.7
Vertex 3, 1.1, 2.7
Face 0,1,2,3
translate -0.0187,-0.0094,4.9996
rotate 0,1,0,-0.3581
rotate -1,0,0,-0.1791
;author=Uwe Post
;description=Platform right
;copyright=the BVE RouteBuilder team 2002, part of RB Base library, goto routebuilder.bve-routes.com
;form=R
[MeshBuilder]
Vertex 1.8, 1.1, 0
Vertex 1.8, 1.1, 2.7
Vertex 3.0, 1.1, 2.7
Vertex 3.0, 1.1, 0
Face 0,1,2,3
translate -0.0187,-0.0094,4.9996
rotate 0,1,0,-0.3581
rotate -1,0,0,-0.1791
[Texture]
Load platform1tx3.bmp
Coordinates 0, 0, 5
Coordinates 1, 0, 0
Coordinates 2, 1, 0
Coordinates 3, 1, 5
[MeshBuilder]
Vertex 1.8, -0.3, 0
Vertex 1.8, -0.3, 2.7
Vertex 1.8, 1.1, 2.7
Vertex 1.8, 1.1, 0
Face 0,1,2,3
translate -0.0187,-0.0094,4.9996
rotate 0,1,0,-0.3581
rotate -1,0,0,-0.1791
[Texture]
Load platform1tx2.bmp
Coordinates 0, 12, 1
Coordinates 1, 0, 1
Coordinates 2, 0, 0
Coordinates 3, 12, 0
[MeshBuilder]
Vertex 1.8, -0.3, 0
Vertex 3, -0.3, 0
Vertex 3, 1.1, 0
Vertex 1.8, 1.1, 0
Face 3,2,1,0
translate -0.0187,-0.0094,4.9996
rotate 0,1,0,-0.3581
rotate -1,0,0,-0.1791
[Texture]
Load platform1tx2.bmp
Coordinates 0, 0.5, 1
Coordinates 1, 0, 1
Coordinates 2, 0, 0
Coordinates 3, 0.5, 0
[MeshBuilder]
Vertex 1.8, -0.3, 2.7
Vertex 3, -0.3, 2.7
Vertex 3, 1.1, 2.7
Vertex 1.8, 1.1, 2.7
Face 0,1,2,3
translate -0.0187,-0.0094,4.9996
rotate 0,1,0,-0.3581
rotate -1,0,0,-0.1791
[Texture]
Load platform1tx2.bmp
Coordinates 0, 0.5, 1
Coordinates 1, 0, 1
Coordinates 2, 0, 0
Coordinates 3, 0.5, 0
; ----------------- Segment 4 -----------------
;Curved section from Northern line V3
;Steve Green used with permission
;left section station tunnel
[MeshBuilder]
Cylinder 24, 4.26,4.27, 2.7
Rotate 0, 0, 0, 90
Rotate 0, 0, 1, 253
Translate 2, 1.5, 1.21
Color 0,0,0,1
Face2 6,7,8,9
Face2 8,9,10,11
Face2 10,11,12,13
Face2 12,13,14,15
Face2 14,15,16,17
Face2 16,17,18,19
Face2 18,19,20,21
Face2 20,21,22,23
translate -0.0375,-0.0187,7.4994
rotate 0,1,0,-0.2149
rotate -1,0,0,-0.1074
[Texture]
Load tiles1.bmp
Coordinates 6,1,0.97
Coordinates 7,0,0.97
Coordinates 8,1,0.85
Coordinates 9,0,0.85
Coordinates 10,1,0.75
Coordinates 11,0,0.75
Coordinates 12,1,0.625
Coordinates 13,0,0.625
Coordinates 14,1,0.5
Coordinates 15,0,0.5
Coordinates 16,1,0.375
Coordinates 17,0,0.375
Coordinates 18,1,0.25
Coordinates 19,0,0.25
Coordinates 20,1,0.125
Coordinates 21,0,0.125
Coordinates 22,1,0
Coordinates 23,0,0
;Right section station tunnel
[MeshBuilder]
Cylinder 24, 4.26,4.27, 2.7
Rotate 0, 0, 0, 90
Rotate 0, 0, 1, 257
Translate 2, 1.5, 1.21
Color 0,0,0,1
Face2 22,23,24,25
Face2 24,25,26,27
Face2 26,27,28,29
Face2 28,29,30,31
Face2 30,31,32,33
Face2 32,33,34,35
Face2 34,35,36,37
Face2 36,37,38,39
translate -0.0375,-0.0187,7.4994
rotate 0,1,0,-0.2149
rotate -1,0,0,-0.1074
[Texture]
Load tiles1.bmp
Coordinates 22,0,0
Coordinates 23,1,0
Coordinates 24,0,0.125
Coordinates 25,1,0.125
Coordinates 26,0,0.25
Coordinates 27,1,0.25
Coordinates 28,0,0.375
Coordinates 29,1,0.375
Coordinates 30,0,0.5
Coordinates 31,1,0.5
Coordinates 32,0,0.625
Coordinates 33,1,0.625
Coordinates 34,0,0.75
Coordinates 35,1,0.75
Coordinates 36,0,0.875
Coordinates 37,1,0.875
Coordinates 38,0,1
Coordinates 39,1,1
Transparent 0,255,0
;author=Uwe Post
;description=Platform center right
;copyright=the BVE RouteBuilder team 2002, part of RB Base library, goto routebuilder.bve-routes.com
;form=CR
[MeshBuilder]
Vertex 6.5, 1.1, 0
Vertex 6.5, 1.1, 2.7
Vertex 3.0, 1.1, 2.7
Vertex 3.0, 1.1, 0
Face 3,2,1,0
translate -0.0375,-0.0187,7.4994
rotate 0,1,0,-0.2149
rotate -1,0,0,-0.1074
[Texture]
Load platform1tx1.bmp
Coordinates 0, 1, 5
Coordinates 1, 1, 0
Coordinates 2, 0, 0
Coordinates 3, 0, 5
[MeshBuilder]
Vertex 3, -0.3, 0
Vertex 6.5, -0.3, 0
Vertex 6.5, 1.1, 0
Vertex 3, 1.1, 0
Face 3,2,1,0
translate -0.0375,-0.0187,7.4994
rotate 0,1,0,-0.2149
rotate -1,0,0,-0.1074
[Texture]
Load platform1tx2.bmp
Coordinates 0, 2, 1
Coordinates 1, 0, 1
Coordinates 2, 0, 0
Coordinates 3, 2, 0
[MeshBuilder]
Vertex 3, -0.3, 2.7
Vertex 6.5, -0.3, 2.7
Vertex 6.5, 1.1, 2.7
Vertex 3, 1.1, 2.7
Face 0,1,2,3
translate -0.0375,-0.0187,7.4994
rotate 0,1,0,-0.2149
rotate -1,0,0,-0.1074
;author=Uwe Post
;description=Platform right
;copyright=the BVE RouteBuilder team 2002, part of RB Base library, goto routebuilder.bve-routes.com
;form=R
[MeshBuilder]
Vertex 1.8, 1.1, 0
Vertex 1.8, 1.1, 2.7
Vertex 3.0, 1.1, 2.7
Vertex 3.0, 1.1, 0
Face 0,1,2,3
translate -0.0375,-0.0187,7.4994
rotate 0,1,0,-0.2149
rotate -1,0,0,-0.1074
[Texture]
Load platform1tx3.bmp
Coordinates 0, 0, 5
Coordinates 1, 0, 0
Coordinates 2, 1, 0
Coordinates 3, 1, 5
[MeshBuilder]
Vertex 1.8, -0.3, 0
Vertex 1.8, -0.3, 2.7
Vertex 1.8, 1.1, 2.7
Vertex 1.8, 1.1, 0
Face 0,1,2,3
translate -0.0375,-0.0187,7.4994
rotate 0,1,0,-0.2149
rotate -1,0,0,-0.1074
[Texture]
Load platform1tx2.bmp
Coordinates 0, 12, 1
Coordinates 1, 0, 1
Coordinates 2, 0, 0
Coordinates 3, 12, 0
[MeshBuilder]
Vertex 1.8, -0.3, 0
Vertex 3, -0.3, 0
Vertex 3, 1.1, 0
Vertex 1.8, 1.1, 0
Face 3,2,1,0
translate -0.0375,-0.0187,7.4994
rotate 0,1,0,-0.2149
rotate -1,0,0,-0.1074
[Texture]
Load platform1tx2.bmp
Coordinates 0, 0.5, 1
Coordinates 1, 0, 1
Coordinates 2, 0, 0
Coordinates 3, 0.5, 0
[MeshBuilder]
Vertex 1.8, -0.3, 2.7
Vertex 3, -0.3, 2.7
Vertex 3, 1.1, 2.7
Vertex 1.8, 1.1, 2.7
Face 0,1,2,3
translate -0.0375,-0.0187,7.4994
rotate 0,1,0,-0.2149
rotate -1,0,0,-0.1074
[Texture]
Load platform1tx2.bmp
Coordinates 0, 0.5, 1
Coordinates 1, 0, 1
Coordinates 2, 0, 0
Coordinates 3, 0.5, 0
; ----------------- Segment 5 -----------------
;Curved section from Northern line V3
;Steve Green used with permission
;left section station tunnel
[MeshBuilder]
Cylinder 24, 4.26,4.27, 2.7
Rotate 0, 0, 0, 90
Rotate 0, 0, 1, 253
Translate 2, 1.5, 1.21
Color 0,0,0,1
Face2 6,7,8,9
Face2 8,9,10,11
Face2 10,11,12,13
Face2 12,13,14,15
Face2 14,15,16,17
Face2 16,17,18,19
Face2 18,19,20,21
Face2 20,21,22,23
translate -0.0625,-0.0312,9.9992
rotate 0,1,0,-0.0716
rotate -1,0,0,-0.0358
[Texture]
Load tiles1.bmp
Coordinates 6,1,0.97
Coordinates 7,0,0.97
Coordinates 8,1,0.85
Coordinates 9,0,0.85
Coordinates 10,1,0.75
Coordinates 11,0,0.75
Coordinates 12,1,0.625
Coordinates 13,0,0.625
Coordinates 14,1,0.5
Coordinates 15,0,0.5
Coordinates 16,1,0.375
Coordinates 17,0,0.375
Coordinates 18,1,0.25
Coordinates 19,0,0.25
Coordinates 20,1,0.125
Coordinates 21,0,0.125
Coordinates 22,1,0
Coordinates 23,0,0
;Right section station tunnel
[MeshBuilder]
Cylinder 24, 4.26,4.27, 2.7
Rotate 0, 0, 0, 90
Rotate 0, 0, 1, 257
Translate 2, 1.5, 1.21
Color 0,0,0,1
Face2 22,23,24,25
Face2 24,25,26,27
Face2 26,27,28,29
Face2 28,29,30,31
Face2 30,31,32,33
Face2 32,33,34,35
Face2 34,35,36,37
Face2 36,37,38,39
translate -0.0625,-0.0312,9.9992
rotate 0,1,0,-0.0716
rotate -1,0,0,-0.0358
[Texture]
Load tiles1.bmp
Coordinates 22,0,0
Coordinates 23,1,0
Coordinates 24,0,0.125
Coordinates 25,1,0.125
Coordinates 26,0,0.25
Coordinates 27,1,0.25
Coordinates 28,0,0.375
Coordinates 29,1,0.375
Coordinates 30,0,0.5
Coordinates 31,1,0.5
Coordinates 32,0,0.625
Coordinates 33,1,0.625
Coordinates 34,0,0.75
Coordinates 35,1,0.75
Coordinates 36,0,0.875
Coordinates 37,1,0.875
Coordinates 38,0,1
Coordinates 39,1,1
Transparent 0,255,0
;author=Uwe Post
;description=Platform center right
;copyright=the BVE RouteBuilder team 2002, part of RB Base library, goto routebuilder.bve-routes.com
;form=CR
[MeshBuilder]
Vertex 6.5, 1.1, 0
Vertex 6.5, 1.1, 2.7
Vertex 3.0, 1.1, 2.7
Vertex 3.0, 1.1, 0
Face 3,2,1,0
translate -0.0625,-0.0312,9.9992
rotate 0,1,0,-0.0716
rotate -1,0,0,-0.0358
[Texture]
Load platform1tx1.bmp
Coordinates 0, 1, 5
Coordinates 1, 1, 0
Coordinates 2, 0, 0
Coordinates 3, 0, 5
[MeshBuilder]
Vertex 3, -0.3, 0
Vertex 6.5, -0.3, 0
Vertex 6.5, 1.1, 0
Vertex 3, 1.1, 0
Face 3,2,1,0
translate -0.0625,-0.0312,9.9992
rotate 0,1,0,-0.0716
rotate -1,0,0,-0.0358
[Texture]
Load platform1tx2.bmp
Coordinates 0, 2, 1
Coordinates 1, 0, 1
Coordinates 2, 0, 0
Coordinates 3, 2, 0
[MeshBuilder]
Vertex 3, -0.3, 2.7
Vertex 6.5, -0.3, 2.7
Vertex 6.5, 1.1, 2.7
Vertex 3, 1.1, 2.7
Face 0,1,2,3
translate -0.0625,-0.0312,9.9992
rotate 0,1,0,-0.0716
rotate -1,0,0,-0.0358
;author=Uwe Post
;description=Platform right
;copyright=the BVE RouteBuilder team 2002, part of RB Base library, goto routebuilder.bve-routes.com
;form=R
[MeshBuilder]
Vertex 1.8, 1.1, 0
Vertex 1.8, 1.1, 2.7
Vertex 3.0, 1.1, 2.7
Vertex 3.0, 1.1, 0
Face 0,1,2,3
translate -0.0625,-0.0312,9.9992
rotate 0,1,0,-0.0716
rotate -1,0,0,-0.0358
[Texture]
Load platform1tx3.bmp
Coordinates 0, 0, 5
Coordinates 1, 0, 0
Coordinates 2, 1, 0
Coordinates 3, 1, 5
[MeshBuilder]
Vertex 1.8, -0.3, 0
Vertex 1.8, -0.3, 2.7
Vertex 1.8, 1.1, 2.7
Vertex 1.8, 1.1, 0
Face 0,1,2,3
translate -0.0625,-0.0312,9.9992
rotate 0,1,0,-0.0716
rotate -1,0,0,-0.0358
[Texture]
Load platform1tx2.bmp
Coordinates 0, 12, 1
Coordinates 1, 0, 1
Coordinates 2, 0, 0
Coordinates 3, 12, 0
[MeshBuilder]
Vertex 1.8, -0.3, 0
Vertex 3, -0.3, 0
Vertex 3, 1.1, 0
Vertex 1.8, 1.1, 0
Face 3,2,1,0
translate -0.0625,-0.0312,9.9992
rotate 0,1,0,-0.0716
rotate -1,0,0,-0.0358
[Texture]
Load platform1tx2.bmp
Coordinates 0, 0.5, 1
Coordinates 1, 0, 1
Coordinates 2, 0, 0
Coordinates 3, 0.5, 0
[MeshBuilder]
Vertex 1.8, -0.3, 2.7
Vertex 3, -0.3, 2.7
Vertex 3, 1.1, 2.7
Vertex 1.8, 1.1, 2.7
Face 0,1,2,3
translate -0.0625,-0.0312,9.9992
rotate 0,1,0,-0.0716
rotate -1,0,0,-0.0358
[Texture]
Load platform1tx2.bmp
Coordinates 0, 0.5, 1
Coordinates 1, 0, 1
Coordinates 2, 0, 0
Coordinates 3, 0.5, 0
; ----------------- Segment 6 -----------------
;Curved section from Northern line V3
;Steve Green used with permission
;left section station tunnel
[MeshBuilder]
Cylinder 24, 4.26,4.27, 2.7
Rotate 0, 0, 0, 90
Rotate 0, 0, 1, 253
Translate 2, 1.5, 1.21
Color 0,0,0,1
Face2 6,7,8,9
Face2 8,9,10,11
Face2 10,11,12,13
Face2 12,13,14,15
Face2 14,15,16,17
Face2 16,17,18,19
Face2 18,19,20,21
Face2 20,21,22,23
translate -0.0937,-0.0469,12.4990
rotate 0,1,0,0.0716
rotate -1,0,0,0.0358
[Texture]
Load tiles1.bmp
Coordinates 6,1,0.97
Coordinates 7,0,0.97
Coordinates 8,1,0.85
Coordinates 9,0,0.85
Coordinates 10,1,0.75
Coordinates 11,0,0.75
Coordinates 12,1,0.625
Coordinates 13,0,0.625
Coordinates 14,1,0.5
Coordinates 15,0,0.5
Coordinates 16,1,0.375
Coordinates 17,0,0.375
Coordinates 18,1,0.25
Coordinates 19,0,0.25
Coordinates 20,1,0.125
Coordinates 21,0,0.125
Coordinates 22,1,0
Coordinates 23,0,0
;Right section station tunnel
[MeshBuilder]
Cylinder 24, 4.26,4.27, 2.7
Rotate 0, 0, 0, 90
Rotate 0, 0, 1, 257
Translate 2, 1.5, 1.21
Color 0,0,0,1
Face2 22,23,24,25
Face2 24,25,26,27
Face2 26,27,28,29
Face2 28,29,30,31
Face2 30,31,32,33
Face2 32,33,34,35
Face2 34,35,36,37
Face2 36,37,38,39
translate -0.0937,-0.0469,12.4990
rotate 0,1,0,0.0716
rotate -1,0,0,0.0358
[Texture]
Load tiles1.bmp
Coordinates 22,0,0
Coordinates 23,1,0
Coordinates 24,0,0.125
Coordinates 25,1,0.125
Coordinates 26,0,0.25
Coordinates 27,1,0.25
Coordinates 28,0,0.375
Coordinates 29,1,0.375
Coordinates 30,0,0.5
Coordinates 31,1,0.5
Coordinates 32,0,0.625
Coordinates 33,1,0.625
Coordinates 34,0,0.75
Coordinates 35,1,0.75
Coordinates 36,0,0.875
Coordinates 37,1,0.875
Coordinates 38,0,1
Coordinates 39,1,1
Transparent 0,255,0
;author=Uwe Post
;description=Platform center right
;copyright=the BVE RouteBuilder team 2002, part of RB Base library, goto routebuilder.bve-routes.com
;form=CR
[MeshBuilder]
Vertex 6.5, 1.1, 0
Vertex 6.5, 1.1, 2.7
Vertex 3.0, 1.1, 2.7
Vertex 3.0, 1.1, 0
Face 3,2,1,0
translate -0.0937,-0.0469,12.4990
rotate 0,1,0,0.0716
rotate -1,0,0,0.0358
[Texture]
Load platform1tx1.bmp
Coordinates 0, 1, 5
Coordinates 1, 1, 0
Coordinates 2, 0, 0
Coordinates 3, 0, 5
[MeshBuilder]
Vertex 3, -0.3, 0
Vertex 6.5, -0.3, 0
Vertex 6.5, 1.1, 0
Vertex 3, 1.1, 0
Face 3,2,1,0
translate -0.0937,-0.0469,12.4990
rotate 0,1,0,0.0716
rotate -1,0,0,0.0358
[Texture]
Load platform1tx2.bmp
Coordinates 0, 2, 1
Coordinates 1, 0, 1
Coordinates 2, 0, 0
Coordinates 3, 2, 0
[MeshBuilder]
Vertex 3, -0.3, 2.7
Vertex 6.5, -0.3, 2.7
Vertex 6.5, 1.1, 2.7
Vertex 3, 1.1, 2.7
Face 0,1,2,3
translate -0.0937,-0.0469,12.4990
rotate 0,1,0,0.0716
rotate -1,0,0,0.0358
;author=Uwe Post
;description=Platform right
;copyright=the BVE RouteBuilder team 2002, part of RB Base library, goto routebuilder.bve-routes.com
;form=R
[MeshBuilder]
Vertex 1.8, 1.1, 0
Vertex 1.8, 1.1, 2.7
Vertex 3.0, 1.1, 2.7
Vertex 3.0, 1.1, 0
Face 0,1,2,3
translate -0.0937,-0.0469,12.4990
rotate 0,1,0,0.0716
rotate -1,0,0,0.0358
[Texture]
Load platform1tx3.bmp
Coordinates 0, 0, 5
Coordinates 1, 0, 0
Coordinates 2, 1, 0
Coordinates 3, 1, 5
[MeshBuilder]
Vertex 1.8, -0.3, 0
Vertex 1.8, -0.3, 2.7
Vertex 1.8, 1.1, 2.7
Vertex 1.8, 1.1, 0
Face 0,1,2,3
translate -0.0937,-0.0469,12.4990
rotate 0,1,0,0.0716
rotate -1,0,0,0.0358
[Texture]
Load platform1tx2.bmp
Coordinates 0, 12, 1
Coordinates 1, 0, 1
Coordinates 2, 0, 0
Coordinates 3, 12, 0
[MeshBuilder]
Vertex 1.8, -0.3, 0
Vertex 3, -0.3, 0
Vertex 3, 1.1, 0
Vertex 1.8, 1.1, 0
Face 3,2,1,0
translate -0.0937,-0.0469,12.4990
rotate 0,1,0,0.0716
rotate -1,0,0,0.0358
[Texture]
Load platform1tx2.bmp
Coordinates 0, 0.5, 1
Coordinates 1, 0, 1
Coordinates 2, 0, 0
Coordinates 3, 0.5, 0
[MeshBuilder]
Vertex 1.8, -0.3, 2.7
Vertex 3, -0.3, 2.7
Vertex 3, 1.1, 2.7
Vertex 1.8, 1.1, 2.7
Face 0,1,2,3
translate -0.0937,-0.0469,12.4990
rotate 0,1,0,0.0716
rotate -1,0,0,0.0358
[Texture]
Load platform1tx2.bmp
Coordinates 0, 0.5, 1
Coordinates 1, 0, 1
Coordinates 2, 0, 0
Coordinates 3, 0.5, 0
; ----------------- Segment 7 -----------------
;Curved section from Northern line V3
;Steve Green used with permission
;left section station tunnel
[MeshBuilder]
Cylinder 24, 4.26,4.27, 2.7
Rotate 0, 0, 0, 90
Rotate 0, 0, 1, 253
Translate 2, 1.5, 1.21
Color 0,0,0,1
Face2 6,7,8,9
Face2 8,9,10,11
Face2 10,11,12,13
Face2 12,13,14,15
Face2 14,15,16,17
Face2 16,17,18,19
Face2 18,19,20,21
Face2 20,21,22,23
translate -0.1312,-0.0656,14.9988
rotate 0,1,0,0.2149
rotate -1,0,0,0.1074
[Texture]
Load tiles1.bmp
Coordinates 6,1,0.97
Coordinates 7,0,0.97
Coordinates 8,1,0.85
Coordinates 9,0,0.85
Coordinates 10,1,0.75
Coordinates 11,0,0.75
Coordinates 12,1,0.625
Coordinates 13,0,0.625
Coordinates 14,1,0.5
Coordinates 15,0,0.5
Coordinates 16,1,0.375
Coordinates 17,0,0.375
Coordinates 18,1,0.25
Coordinates 19,0,0.25
Coordinates 20,1,0.125
Coordinates 21,0,0.125
Coordinates 22,1,0
Coordinates 23,0,0
;Right section station tunnel
[MeshBuilder]
Cylinder 24, 4.26,4.27, 2.7
Rotate 0, 0, 0, 90
Rotate 0, 0, 1, 257
Translate 2, 1.5, 1.21
Color 0,0,0,1
Face2 22,23,24,25
Face2 24,25,26,27
Face2 26,27,28,29
Face2 28,29,30,31
Face2 30,31,32,33
Face2 32,33,34,35
Face2 34,35,36,37
Face2 36,37,38,39
translate -0.1312,-0.0656,14.9988
rotate 0,1,0,0.2149
rotate -1,0,0,0.1074
[Texture]
Load tiles1.bmp
Coordinates 22,0,0
Coordinates 23,1,0
Coordinates 24,0,0.125
Coordinates 25,1,0.125
Coordinates 26,0,0.25
Coordinates 27,1,0.25
Coordinates 28,0,0.375
Coordinates 29,1,0.375
Coordinates 30,0,0.5
Coordinates 31,1,0.5
Coordinates 32,0,0.625
Coordinates 33,1,0.625
Coordinates 34,0,0.75
Coordinates 35,1,0.75
Coordinates 36,0,0.875
Coordinates 37,1,0.875
Coordinates 38,0,1
Coordinates 39,1,1
Transparent 0,255,0
;author=Uwe Post
;description=Platform center right
;copyright=the BVE RouteBuilder team 2002, part of RB Base library, goto routebuilder.bve-routes.com
;form=CR
[MeshBuilder]
Vertex 6.5, 1.1, 0
Vertex 6.5, 1.1, 2.7
Vertex 3.0, 1.1, 2.7
Vertex 3.0, 1.1, 0
Face 3,2,1,0
translate -0.1312,-0.0656,14.9988
rotate 0,1,0,0.2149
rotate -1,0,0,0.1074
[Texture]
Load platform1tx1.bmp
Coordinates 0, 1, 5
Coordinates 1, 1, 0
Coordinates 2, 0, 0
Coordinates 3, 0, 5
[MeshBuilder]
Vertex 3, -0.3, 0
Vertex 6.5, -0.3, 0
Vertex 6.5, 1.1, 0
Vertex 3, 1.1, 0
Face 3,2,1,0
translate -0.1312,-0.0656,14.9988
rotate 0,1,0,0.2149
rotate -1,0,0,0.1074
[Texture]
Load platform1tx2.bmp
Coordinates 0, 2, 1
Coordinates 1, 0, 1
Coordinates 2, 0, 0
Coordinates 3, 2, 0
[MeshBuilder]
Vertex 3, -0.3, 2.7
Vertex 6.5, -0.3, 2.7
Vertex 6.5, 1.1, 2.7
Vertex 3, 1.1, 2.7
Face 0,1,2,3
translate -0.1312,-0.0656,14.9988
rotate 0,1,0,0.2149
rotate -1,0,0,0.1074
;author=Uwe Post
;description=Platform right
;copyright=the BVE RouteBuilder team 2002, part of RB Base library, goto routebuilder.bve-routes.com
;form=R
[MeshBuilder]
Vertex 1.8, 1.1, 0
Vertex 1.8, 1.1, 2.7
Vertex 3.0, 1.1, 2.7
Vertex 3.0, 1.1, 0
Face 0,1,2,3
translate -0.1312,-0.0656,14.9988
rotate 0,1,0,0.2149
rotate -1,0,0,0.1074
[Texture]
Load platform1tx3.bmp
Coordinates 0, 0, 5
Coordinates 1, 0, 0
Coordinates 2, 1, 0
Coordinates 3, 1, 5
[MeshBuilder]
Vertex 1.8, -0.3, 0
Vertex 1.8, -0.3, 2.7
Vertex 1.8, 1.1, 2.7
Vertex 1.8, 1.1, 0
Face 0,1,2,3
translate -0.1312,-0.0656,14.9988
rotate 0,1,0,0.2149
rotate -1,0,0,0.1074
[Texture]
Load platform1tx2.bmp
Coordinates 0, 12, 1
Coordinates 1, 0, 1
Coordinates 2, 0, 0
Coordinates 3, 12, 0
[MeshBuilder]
Vertex 1.8, -0.3, 0
Vertex 3, -0.3, 0
Vertex 3, 1.1, 0
Vertex 1.8, 1.1, 0
Face 3,2,1,0
translate -0.1312,-0.0656,14.9988
rotate 0,1,0,0.2149
rotate -1,0,0,0.1074
[Texture]
Load platform1tx2.bmp
Coordinates 0, 0.5, 1
Coordinates 1, 0, 1
Coordinates 2, 0, 0
Coordinates 3, 0.5, 0
[MeshBuilder]
Vertex 1.8, -0.3, 2.7
Vertex 3, -0.3, 2.7
Vertex 3, 1.1, 2.7
Vertex 1.8, 1.1, 2.7
Face 0,1,2,3
translate -0.1312,-0.0656,14.9988
rotate 0,1,0,0.2149
rotate -1,0,0,0.1074
[Texture]
Load platform1tx2.bmp
Coordinates 0, 0.5, 1
Coordinates 1, 0, 1
Coordinates 2, 0, 0
Coordinates 3, 0.5, 0
; ----------------- Segment 8 -----------------
;Curved section from Northern line V3
;Steve Green used with permission
;left section station tunnel
[MeshBuilder]
Cylinder 24, 4.26,4.27, 2.7
Rotate 0, 0, 0, 90
Rotate 0, 0, 1, 253
Translate 2, 1.5, 1.21
Color 0,0,0,1
Face2 6,7,8,9
Face2 8,9,10,11
Face2 10,11,12,13
Face2 12,13,14,15
Face2 14,15,16,17
Face2 16,17,18,19
Face2 18,19,20,21
Face2 20,21,22,23
translate -0.1750,-0.0875,17.4986
rotate 0,1,0,0.3581
rotate -1,0,0,0.1791
[Texture]
Load tiles1.bmp
Coordinates 6,1,0.97
Coordinates 7,0,0.97
Coordinates 8,1,0.85
Coordinates 9,0,0.85
Coordinates 10,1,0.75
Coordinates 11,0,0.75
Coordinates 12,1,0.625
Coordinates 13,0,0.625
Coordinates 14,1,0.5
Coordinates 15,0,0.5
Coordinates 16,1,0.375
Coordinates 17,0,0.375
Coordinates 18,1,0.25
Coordinates 19,0,0.25
Coordinates 20,1,0.125
Coordinates 21,0,0.125
Coordinates 22,1,0
Coordinates 23,0,0
;Right section station tunnel
[MeshBuilder]
Cylinder 24, 4.26,4.27, 2.7
Rotate 0, 0, 0, 90
Rotate 0, 0, 1, 257
Translate 2, 1.5, 1.21
Color 0,0,0,1
Face2 22,23,24,25
Face2 24,25,26,27
Face2 26,27,28,29
Face2 28,29,30,31
Face2 30,31,32,33
Face2 32,33,34,35
Face2 34,35,36,37
Face2 36,37,38,39
translate -0.1750,-0.0875,17.4986
rotate 0,1,0,0.3581
rotate -1,0,0,0.1791
[Texture]
Load tiles1.bmp
Coordinates 22,0,0
Coordinates 23,1,0
Coordinates 24,0,0.125
Coordinates 25,1,0.125
Coordinates 26,0,0.25
Coordinates 27,1,0.25
Coordinates 28,0,0.375
Coordinates 29,1,0.375
Coordinates 30,0,0.5
Coordinates 31,1,0.5
Coordinates 32,0,0.625
Coordinates 33,1,0.625
Coordinates 34,0,0.75
Coordinates 35,1,0.75
Coordinates 36,0,0.875
Coordinates 37,1,0.875
Coordinates 38,0,1
Coordinates 39,1,1
Transparent 0,255,0
;author=Uwe Post
;description=Platform center right
;copyright=the BVE RouteBuilder team 2002, part of RB Base library, goto routebuilder.bve-routes.com
;form=CR
[MeshBuilder]
Vertex 6.5, 1.1, 0
Vertex 6.5, 1.1, 2.7
Vertex 3.0, 1.1, 2.7
Vertex 3.0, 1.1, 0
Face 3,2,1,0
translate -0.1750,-0.0875,17.4986
rotate 0,1,0,0.3581
rotate -1,0,0,0.1791
[Texture]
Load platform1tx1.bmp
Coordinates 0, 1, 5
Coordinates 1, 1, 0
Coordinates 2, 0, 0
Coordinates 3, 0, 5
[MeshBuilder]
Vertex 3, -0.3, 0
Vertex 6.5, -0.3, 0
Vertex 6.5, 1.1, 0
Vertex 3, 1.1, 0
Face 3,2,1,0
translate -0.1750,-0.0875,17.4986
rotate 0,1,0,0.3581
rotate -1,0,0,0.1791
[Texture]
Load platform1tx2.bmp
Coordinates 0, 2, 1
Coordinates 1, 0, 1
Coordinates 2, 0, 0
Coordinates 3, 2, 0
[MeshBuilder]
Vertex 3, -0.3, 2.7
Vertex 6.5, -0.3, 2.7
Vertex 6.5, 1.1, 2.7
Vertex 3, 1.1, 2.7
Face 0,1,2,3
translate -0.1750,-0.0875,17.4986
rotate 0,1,0,0.3581
rotate -1,0,0,0.1791
;author=Uwe Post
;description=Platform right
;copyright=the BVE RouteBuilder team 2002, part of RB Base library, goto routebuilder.bve-routes.com
;form=R
[MeshBuilder]
Vertex 1.8, 1.1, 0
Vertex 1.8, 1.1, 2.7
Vertex 3.0, 1.1, 2.7
Vertex 3.0, 1.1, 0
Face 0,1,2,3
translate -0.1750,-0.0875,17.4986
rotate 0,1,0,0.3581
rotate -1,0,0,0.1791
[Texture]
Load platform1tx3.bmp
Coordinates 0, 0, 5
Coordinates 1, 0, 0
Coordinates 2, 1, 0
Coordinates 3, 1, 5
[MeshBuilder]
Vertex 1.8, -0.3, 0
Vertex 1.8, -0.3, 2.7
Vertex 1.8, 1.1, 2.7
Vertex 1.8, 1.1, 0
Face 0,1,2,3
translate -0.1750,-0.0875,17.4986
rotate 0,1,0,0.3581
rotate -1,0,0,0.1791
[Texture]
Load platform1tx2.bmp
Coordinates 0, 12, 1
Coordinates 1, 0, 1
Coordinates 2, 0, 0
Coordinates 3, 12, 0
[MeshBuilder]
Vertex 1.8, -0.3, 0
Vertex 3, -0.3, 0
Vertex 3, 1.1, 0
Vertex 1.8, 1.1, 0
Face 3,2,1,0
translate -0.1750,-0.0875,17.4986
rotate 0,1,0,0.3581
rotate -1,0,0,0.1791
[Texture]
Load platform1tx2.bmp
Coordinates 0, 0.5, 1
Coordinates 1, 0, 1
Coordinates 2, 0, 0
Coordinates 3, 0.5, 0
[MeshBuilder]
Vertex 1.8, -0.3, 2.7
Vertex 3, -0.3, 2.7
Vertex 3, 1.1, 2.7
Vertex 1.8, 1.1, 2.7
Face 0,1,2,3
translate -0.1750,-0.0875,17.4986
rotate 0,1,0,0.3581
rotate -1,0,0,0.1791
[Texture]
Load platform1tx2.bmp
Coordinates 0, 0.5, 1
Coordinates 1, 0, 1
Coordinates 2, 0, 0
Coordinates 3, 0.5, 0
; ----------------- Segment 9 -----------------
;Curved section from Northern line V3
;Steve Green used with permission
;left section station tunnel
[MeshBuilder]
Cylinder 24, 4.26,4.27, 2.7
Rotate 0, 0, 0, 90
Rotate 0, 0, 1, 253
Translate 2, 1.5, 1.21
Color 0,0,0,1
Face2 6,7,8,9
Face2 8,9,10,11
Face2 10,11,12,13
Face2 12,13,14,15
Face2 14,15,16,17
Face2 16,17,18,19
Face2 18,19,20,21
Face2 20,21,22,23
translate -0.2250,-0.1125,19.9984
rotate 0,1,0,0.5014
rotate -1,0,0,0.2507
[Texture]
Load tiles1.bmp
Coordinates 6,1,0.97
Coordinates 7,0,0.97
Coordinates 8,1,0.85
Coordinates 9,0,0.85
Coordinates 10,1,0.75
Coordinates 11,0,0.75
Coordinates 12,1,0.625
Coordinates 13,0,0.625
Coordinates 14,1,0.5
Coordinates 15,0,0.5
Coordinates 16,1,0.375
Coordinates 17,0,0.375
Coordinates 18,1,0.25
Coordinates 19,0,0.25
Coordinates 20,1,0.125
Coordinates 21,0,0.125
Coordinates 22,1,0
Coordinates 23,0,0
;Right section station tunnel
[MeshBuilder]
Cylinder 24, 4.26,4.27, 2.7
Rotate 0, 0, 0, 90
Rotate 0, 0, 1, 257
Translate 2, 1.5, 1.21
Color 0,0,0,1
Face2 22,23,24,25
Face2 24,25,26,27
Face2 26,27,28,29
Face2 28,29,30,31
Face2 30,31,32,33
Face2 32,33,34,35
Face2 34,35,36,37
Face2 36,37,38,39
translate -0.2250,-0.1125,19.9984
rotate 0,1,0,0.5014
rotate -1,0,0,0.2507
[Texture]
Load tiles1.bmp
Coordinates 22,0,0
Coordinates 23,1,0
Coordinates 24,0,0.125
Coordinates 25,1,0.125
Coordinates 26,0,0.25
Coordinates 27,1,0.25
Coordinates 28,0,0.375
Coordinates 29,1,0.375
Coordinates 30,0,0.5
Coordinates 31,1,0.5
Coordinates 32,0,0.625
Coordinates 33,1,0.625
Coordinates 34,0,0.75
Coordinates 35,1,0.75
Coordinates 36,0,0.875
Coordinates 37,1,0.875
Coordinates 38,0,1
Coordinates 39,1,1
Transparent 0,255,0
;author=Uwe Post
;description=Platform center right
;copyright=the BVE RouteBuilder team 2002, part of RB Base library, goto routebuilder.bve-routes.com
;form=CR
[MeshBuilder]
Vertex 6.5, 1.1, 0
Vertex 6.5, 1.1, 2.7
Vertex 3.0, 1.1, 2.7
Vertex 3.0, 1.1, 0
Face 3,2,1,0
translate -0.2250,-0.1125,19.9984
rotate 0,1,0,0.5014
rotate -1,0,0,0.2507
[Texture]
Load platform1tx1.bmp
Coordinates 0, 1, 5
Coordinates 1, 1, 0
Coordinates 2, 0, 0
Coordinates 3, 0, 5
[MeshBuilder]
Vertex 3, -0.3, 0
Vertex 6.5, -0.3, 0
Vertex 6.5, 1.1, 0
Vertex 3, 1.1, 0
Face 3,2,1,0
translate -0.2250,-0.1125,19.9984
rotate 0,1,0,0.5014
rotate -1,0,0,0.2507
[Texture]
Load platform1tx2.bmp
Coordinates 0, 2, 1
Coordinates 1, 0, 1
Coordinates 2, 0, 0
Coordinates 3, 2, 0
[MeshBuilder]
Vertex 3, -0.3, 2.7
Vertex 6.5, -0.3, 2.7
Vertex 6.5, 1.1, 2.7
Vertex 3, 1.1, 2.7
Face 0,1,2,3
translate -0.2250,-0.1125,19.9984
rotate 0,1,0,0.5014
rotate -1,0,0,0.2507
;author=Uwe Post
;description=Platform right
;copyright=the BVE RouteBuilder team 2002, part of RB Base library, goto routebuilder.bve-routes.com
;form=R
[MeshBuilder]
Vertex 1.8, 1.1, 0
Vertex 1.8, 1.1, 2.7
Vertex 3.0, 1.1, 2.7
Vertex 3.0, 1.1, 0
Face 0,1,2,3
translate -0.2250,-0.1125,19.9984
rotate 0,1,0,0.5014
rotate -1,0,0,0.2507
[Texture]
Load platform1tx3.bmp
Coordinates 0, 0, 5
Coordinates 1, 0, 0
Coordinates 2, 1, 0
Coordinates 3, 1, 5
[MeshBuilder]
Vertex 1.8, -0.3, 0
Vertex 1.8, -0.3, 2.7
Vertex 1.8, 1.1, 2.7
Vertex 1.8, 1.1, 0
Face 0,1,2,3
translate -0.2250,-0.1125,19.9984
rotate 0,1,0,0.5014
rotate -1,0,0,0.2507
[Texture]
Load platform1tx2.bmp
Coordinates 0, 12, 1
Coordinates 1, 0, 1
Coordinates 2, 0, 0
Coordinates 3, 12, 0
[MeshBuilder]
Vertex 1.8, -0.3, 0
Vertex 3, -0.3, 0
Vertex 3, 1.1, 0
Vertex 1.8, 1.1, 0
Face 3,2,1,0
translate -0.2250,-0.1125,19.9984
rotate 0,1,0,0.5014
rotate -1,0,0,0.2507
[Texture]
Load platform1tx2.bmp
Coordinates 0, 0.5, 1
Coordinates 1, 0, 1
Coordinates 2, 0, 0
Coordinates 3, 0.5, 0
[MeshBuilder]
Vertex 1.8, -0.3, 2.7
Vertex 3, -0.3, 2.7
Vertex 3, 1.1, 2.7
Vertex 1.8, 1.1, 2.7
Face 0,1,2,3
translate -0.2250,-0.1125,19.9984
rotate 0,1,0,0.5014
rotate -1,0,0,0.2507
[Texture]
Load platform1tx2.bmp
Coordinates 0, 0.5, 1
Coordinates 1, 0, 1
Coordinates 2, 0, 0
Coordinates 3, 0.5, 0
; ----------------- Segment 10 -----------------
;Curved section from Northern line V3
;Steve Green used with permission
;left section station tunnel
[MeshBuilder]
Cylinder 24, 4.26,4.27, 2.7
Rotate 0, 0, 0, 90
Rotate 0, 0, 1, 253
Translate 2, 1.5, 1.21
Color 0,0,0,1
Face2 6,7,8,9
Face2 8,9,10,11
Face2 10,11,12,13
Face2 12,13,14,15
Face2 14,15,16,17
Face2 16,17,18,19
Face2 18,19,20,21
Face2 20,21,22,23
translate -0.2812,-0.1406,22.4982
rotate 0,1,0,0.6446
rotate -1,0,0,0.3223
[Texture]
Load tiles1.bmp
Coordinates 6,1,0.97
Coordinates 7,0,0.97
Coordinates 8,1,0.85
Coordinates 9,0,0.85
Coordinates 10,1,0.75
Coordinates 11,0,0.75
Coordinates 12,1,0.625
Coordinates 13,0,0.625
Coordinates 14,1,0.5
Coordinates 15,0,0.5
Coordinates 16,1,0.375
Coordinates 17,0,0.375
Coordinates 18,1,0.25
Coordinates 19,0,0.25
Coordinates 20,1,0.125
Coordinates 21,0,0.125
Coordinates 22,1,0
Coordinates 23,0,0
;Right section station tunnel
[MeshBuilder]
Cylinder 24, 4.26,4.27, 2.7
Rotate 0, 0, 0, 90
Rotate 0, 0, 1, 257
Translate 2, 1.5, 1.21
Color 0,0,0,1
Face2 22,23,24,25
Face2 24,25,26,27
Face2 26,27,28,29
Face2 28,29,30,31
Face2 30,31,32,33
Face2 32,33,34,35
Face2 34,35,36,37
Face2 36,37,38,39
translate -0.2812,-0.1406,22.4982
rotate 0,1,0,0.6446
rotate -1,0,0,0.3223
[Texture]
Load tiles1.bmp
Coordinates 22,0,0
Coordinates 23,1,0
Coordinates 24,0,0.125
Coordinates 25,1,0.125
Coordinates 26,0,0.25
Coordinates 27,1,0.25
Coordinates 28,0,0.375
Coordinates 29,1,0.375
Coordinates 30,0,0.5
Coordinates 31,1,0.5
Coordinates 32,0,0.625
Coordinates 33,1,0.625
Coordinates 34,0,0.75
Coordinates 35,1,0.75
Coordinates 36,0,0.875
Coordinates 37,1,0.875
Coordinates 38,0,1
Coordinates 39,1,1
Transparent 0,255,0
;author=Uwe Post
;description=Platform center right
;copyright=the BVE RouteBuilder team 2002, part of RB Base library, goto routebuilder.bve-routes.com
;form=CR
[MeshBuilder]
Vertex 6.5, 1.1, 0
Vertex 6.5, 1.1, 2.7
Vertex 3.0, 1.1, 2.7
Vertex 3.0, 1.1, 0
Face 3,2,1,0
translate -0.2812,-0.1406,22.4982
rotate 0,1,0,0.6446
rotate -1,0,0,0.3223
[Texture]
Load platform1tx1.bmp
Coordinates 0, 1, 5
Coordinates 1, 1, 0
Coordinates 2, 0, 0
Coordinates 3, 0, 5
[MeshBuilder]
Vertex 3, -0.3, 0
Vertex 6.5, -0.3, 0
Vertex 6.5, 1.1, 0
Vertex 3, 1.1, 0
Face 3,2,1,0
translate -0.2812,-0.1406,22.4982
rotate 0,1,0,0.6446
rotate -1,0,0,0.3223
[Texture]
Load platform1tx2.bmp
Coordinates 0, 2, 1
Coordinates 1, 0, 1
Coordinates 2, 0, 0
Coordinates 3, 2, 0
[MeshBuilder]
Vertex 3, -0.3, 2.7
Vertex 6.5, -0.3, 2.7
Vertex 6.5, 1.1, 2.7
Vertex 3, 1.1, 2.7
Face 0,1,2,3
translate -0.2812,-0.1406,22.4982
rotate 0,1,0,0.6446
rotate -1,0,0,0.3223
;author=Uwe Post
;description=Platform right
;copyright=the BVE RouteBuilder team 2002, part of RB Base library, goto routebuilder.bve-routes.com
;form=R
[MeshBuilder]
Vertex 1.8, 1.1, 0
Vertex 1.8, 1.1, 2.7
Vertex 3.0, 1.1, 2.7
Vertex 3.0, 1.1, 0
Face 0,1,2,3
translate -0.2812,-0.1406,22.4982
rotate 0,1,0,0.6446
rotate -1,0,0,0.3223
[Texture]
Load platform1tx3.bmp
Coordinates 0, 0, 5
Coordinates 1, 0, 0
Coordinates 2, 1, 0
Coordinates 3, 1, 5
[MeshBuilder]
Vertex 1.8, -0.3, 0
Vertex 1.8, -0.3, 2.7
Vertex 1.8, 1.1, 2.7
Vertex 1.8, 1.1, 0
Face 0,1,2,3
translate -0.2812,-0.1406,22.4982
rotate 0,1,0,0.6446
rotate -1,0,0,0.3223
[Texture]
Load platform1tx2.bmp
Coordinates 0, 12, 1
Coordinates 1, 0, 1
Coordinates 2, 0, 0
Coordinates 3, 12, 0
[MeshBuilder]
Vertex 1.8, -0.3, 0
Vertex 3, -0.3, 0
Vertex 3, 1.1, 0
Vertex 1.8, 1.1, 0
Face 3,2,1,0
translate -0.2812,-0.1406,22.4982
rotate 0,1,0,0.6446
rotate -1,0,0,0.3223
[Texture]
Load platform1tx2.bmp
Coordinates 0, 0.5, 1
Coordinates 1, 0, 1
Coordinates 2, 0, 0
Coordinates 3, 0.5, 0
[MeshBuilder]
Vertex 1.8, -0.3, 2.7
Vertex 3, -0.3, 2.7
Vertex 3, 1.1, 2.7
Vertex 1.8, 1.1, 2.7
Face 0,1,2,3
translate -0.2812,-0.1406,22.4982
rotate 0,1,0,0.6446
rotate -1,0,0,0.3223
[Texture]
Load platform1tx2.bmp
Coordinates 0, 0.5, 1
Coordinates 1, 0, 1
Coordinates 2, 0, 0
Coordinates 3, 0.5, 0

## Segment 1
; ----------------- Segment 1 -----------------
;Curved section from Northern line V3
;Steve Green used with permission
;left section station tunnel
[MeshBuilder]
Cylinder 24, 4.26,4.27, 2.7
Rotate 0, 0, 0, 90
Rotate 0, 0, 1, 253
Translate 2, 1.5, 1.21
Color 0,0,0,1
Face2 6,7,8,9
Face2 8,9,10,11
Face2 10,11,12,13
Face2 12,13,14,15
Face2 14,15,16,17
Face2 16,17,18,19
Face2 18,19,20,21
Face2 20,21,22,23
translate 0.0000,0.0000,0.0000
rotate 0,1,0,-0.6446
rotate -1,0,0,0.0000
[Texture]
Load tiles1.bmp
Coordinates 6,1,0.97
Coordinates 7,0,0.97
Coordinates 8,1,0.85
Coordinates 9,0,0.85
Coordinates 10,1,0.75
Coordinates 11,0,0.75
Coordinates 12,1,0.625
Coordinates 13,0,0.625
Coordinates 14,1,0.5
Coordinates 15,0,0.5
Coordinates 16,1,0.375
Coordinates 17,0,0.375
Coordinates 18,1,0.25
Coordinates 19,0,0.25
Coordinates 20,1,0.125
Coordinates 21,0,0.125
Coordinates 22,1,0
Coordinates 23,0,0
;Right section station tunnel
[MeshBuilder]
Cylinder 24, 4.26,4.27, 2.7
Rotate 0, 0, 0, 90
Rotate 0, 0, 1, 257
Translate 2, 1.5, 1.21
Color 0,0,0,1
Face2 22,23,24,25
Face2 24,25,26,27
Face2 26,27,28,29
Face2 28,29,30,31
Face2 30,31,32,33
Face2 32,33,34,35
Face2 34,35,36,37
Face2 36,37,38,39
translate 0.0000,0.0000,0.0000
rotate 0,1,0,-0.6446
rotate -1,0,0,0.0000
[Texture]
Load tiles1.bmp
Coordinates 22,0,0
Coordinates 23,1,0
Coordinates 24,0,0.125
Coordinates 25,1,0.125
Coordinates 26,0,0.25
Coordinates 27,1,0.25
Coordinates 28,0,0.375
Coordinates 29,1,0.375
Coordinates 30,0,0.5
Coordinates 31,1,0.5
Coordinates 32,0,0.625
Coordinates 33,1,0.625
Coordinates 34,0,0.75
Coordinates 35,1,0.75
Coordinates 36,0,0.875
Coordinates 37,1,0.875
Coordinates 38,0,1
Coordinates 39,1,1
Transparent 0,255,0
;author=Uwe Post
;description=Platform center right
;copyright=the BVE RouteBuilder team 2002, part of RB Base library, goto routebuilder.bve-routes.com
;form=CR
[MeshBuilder]
Vertex 6.5, 1.1, 0
Vertex 6.5, 1.1, 2.7
Vertex 3.0, 1.1, 2.7
Vertex 3.0, 1.1, 0
Face 3,2,1,0
translate 0.0000,0.0000,0.0000
rotate 0,1,0,-0.6446
rotate -1,0,0,0.0000
[Texture]
Load platform1tx1.bmp
Coordinates 0, 1, 5
Coordinates 1, 1, 0
Coordinates 2, 0, 0
Coordinates 3, 0, 5
[MeshBuilder]
Vertex 3, -0.3, 0
Vertex 6.5, -0.3, 0
Vertex 6.5, 1.1, 0
Vertex 3, 1.1, 0
Face 3,2,1,0
translate 0.0000,0.0000,0.0000
rotate 0,1,0,-0.6446
rotate -1,0,0,0.0000
[Texture]
Load platform1tx2.bmp
Coordinates 0, 2, 1
Coordinates 1, 0, 1
Coordinates 2, 0, 0
Coordinates 3, 2, 0
[MeshBuilder]
Vertex 3, -0.3, 2.7
Vertex 6.5, -0.3, 2.7
Vertex 6.5, 1.1, 2.7
Vertex 3, 1.1, 2.7
Face 0,1,2,3
translate 0.0000,0.0000,0.0000
rotate 0,1,0,-0.6446
rotate -1,0,0,0.0000
;author=Uwe Post
;description=Platform right
;copyright=the BVE RouteBuilder team 2002, part of RB Base library, goto routebuilder.bve-routes.com
;form=R
[MeshBuilder]
Vertex 1.8, 1.1, 0
Vertex 1.8, 1.1, 2.7
Vertex 3.0, 1.1, 2.7
Vertex 3.0, 1.1, 0
Face 0,1,2,3
translate 0.0000,0.0000,0.0000
rotate 0,1,0,-0.6446
rotate -1,0,0,0.0000
[Texture]
Load platform1tx3.bmp
Coordinates 0, 0, 5
Coordinates 1, 0, 0
Coordinates 2, 1, 0
Coordinates 3, 1, 5
[MeshBuilder]
Vertex 1.8, -0.3, 0
Vertex 1.8, -0.3, 2.7
Vertex 1.8, 1.1, 2.7
Vertex 1.8, 1.1, 0
Face 0,1,2,3
translate 0.0000,0.0000,0.0000
rotate 0,1,0,-0.6446
rotate -1,0,0,0.0000
[Texture]
Load platform1tx2.bmp
Coordinates 0, 12, 1
Coordinates 1, 0, 1
Coordinates 2, 0, 0
Coordinates 3, 12, 0
[MeshBuilder]
Vertex 1.8, -0.3, 0
Vertex 3, -0.3, 0
Vertex 3, 1.1, 0
Vertex 1.8, 1.1, 0
Face 3,2,1,0
translate 0.0000,0.0000,0.0000
rotate 0,1,0,-0.6446
rotate -1,0,0,0.0000
[Texture]
Load platform1tx2.bmp
Coordinates 0, 0.5, 1
Coordinates 1, 0, 1
Coordinates 2, 0, 0
Coordinates 3, 0.5, 0
[MeshBuilder]
Vertex 1.8, -0.3, 2.7
Vertex 3, -0.3, 2.7
Vertex 3, 1.1, 2.7
Vertex 1.8, 1.1, 2.7
Face 0,1,2,3
translate 0.0000,0.0000,0.0000
rotate 0,1,0,-0.6446
rotate -1,0,0,0.0000
[Texture]
Load platform1tx2.bmp
Coordinates 0, 0.5, 1
Coordinates 1, 0, 1
Coordinates 2, 0, 0
Coordinates 3, 0.5, 0
;endofsegment

## Segment 2
; ----------------- Segment 2 -----------------
;Curved section from Northern line V3
;Steve Green used with permission
;left section station tunnel
[MeshBuilder]
Cylinder 24, 4.26,4.27, 2.7
Rotate 0, 0, 0, 90
Rotate 0, 0, 1, 253
Translate 2, 1.5, 1.21
Color 0,0,0,1
Face2 6,7,8,9
Face2 8,9,10,11
Face2 10,11,12,13
Face2 12,13,14,15
Face2 14,15,16,17
Face2 16,17,18,19
Face2 18,19,20,21
Face2 20,21,22,23
translate -0.0062,0.0000,2.4998
rotate 0,1,0,-0.5014
rotate -1,0,0,0.0000
[Texture]
Load tiles1.bmp
Coordinates 6,1,0.97
Coordinates 7,0,0.97
Coordinates 8,1,0.85
Coordinates 9,0,0.85
Coordinates 10,1,0.75
Coordinates 11,0,0.75
Coordinates 12,1,0.625
Coordinates 13,0,0.625
Coordinates 14,1,0.5
Coordinates 15,0,0.5
Coordinates 16,1,0.375
Coordinates 17,0,0.375
Coordinates 18,1,0.25
Coordinates 19,0,0.25
Coordinates 20,1,0.125
Coordinates 21,0,0.125
Coordinates 22,1,0
Coordinates 23,0,0
;Right section station tunnel
[MeshBuilder]
Cylinder 24, 4.26,4.27, 2.7
Rotate 0, 0, 0, 90
Rotate 0, 0, 1, 257
Translate 2, 1.5, 1.21
Color 0,0,0,1
Face2 22,23,24,25
Face2 24,25,26,27
Face2 26,27,28,29
Face2 28,29,30,31
Face2 30,31,32,33
Face2 32,33,34,35
Face2 34,35,36,37
Face2 36,37,38,39
translate -0.0062,0.0000,2.4998
rotate 0,1,0,-0.5014
rotate -1,0,0,0.0000
[Texture]
Load tiles1.bmp
Coordinates 22,0,0
Coordinates 23,1,0
Coordinates 24,0,0.125
Coordinates 25,1,0.125
Coordinates 26,0,0.25
Coordinates 27,1,0.25
Coordinates 28,0,0.375
Coordinates 29,1,0.375
Coordinates 30,0,0.5
Coordinates 31,1,0.5
Coordinates 32,0,0.625
Coordinates 33,1,0.625
Coordinates 34,0,0.75
Coordinates 35,1,0.75
Coordinates 36,0,0.875
Coordinates 37,1,0.875
Coordinates 38,0,1
Coordinates 39,1,1
Transparent 0,255,0
;author=Uwe Post
;description=Platform center right
;copyright=the BVE RouteBuilder team 2002, part of RB Base library, goto routebuilder.bve-routes.com
;form=CR
[MeshBuilder]
Vertex 6.5, 1.1, 0
Vertex 6.5, 1.1, 2.7
Vertex 3.0, 1.1, 2.7
Vertex 3.0, 1.1, 0
Face 3,2,1,0
translate -0.0062,0.0000,2.4998
rotate 0,1,0,-0.5014
rotate -1,0,0,0.0000
[Texture]
Load platform1tx1.bmp
Coordinates 0, 1, 5
Coordinates 1, 1, 0
Coordinates 2, 0, 0
Coordinates 3, 0, 5
[MeshBuilder]
Vertex 3, -0.3, 0
Vertex 6.5, -0.3, 0
Vertex 6.5, 1.1, 0
Vertex 3, 1.1, 0
Face 3,2,1,0
translate -0.0062,0.0000,2.4998
rotate 0,1,0,-0.5014
rotate -1,0,0,0.0000
[Texture]
Load platform1tx2.bmp
Coordinates 0, 2, 1
Coordinates 1, 0, 1
Coordinates 2, 0, 0
Coordinates 3, 2, 0
[MeshBuilder]
Vertex 3, -0.3, 2.7
Vertex 6.5, -0.3, 2.7
Vertex 6.5, 1.1, 2.7
Vertex 3, 1.1, 2.7
Face 0,1,2,3
translate -0.0062,0.0000,2.4998
rotate 0,1,0,-0.5014
rotate -1,0,0,0.0000
;author=Uwe Post
;description=Platform right
;copyright=the BVE RouteBuilder team 2002, part of RB Base library, goto routebuilder.bve-routes.com
;form=R
[MeshBuilder]
Vertex 1.8, 1.1, 0
Vertex 1.8, 1.1, 2.7
Vertex 3.0, 1.1, 2.7
Vertex 3.0, 1.1, 0
Face 0,1,2,3
translate -0.0062,0.0000,2.4998
rotate 0,1,0,-0.5014
rotate -1,0,0,0.0000
[Texture]
Load platform1tx3.bmp
Coordinates 0, 0, 5
Coordinates 1, 0, 0
Coordinates 2, 1, 0
Coordinates 3, 1, 5
[MeshBuilder]
Vertex 1.8, -0.3, 0
Vertex 1.8, -0.3, 2.7
Vertex 1.8, 1.1, 2.7
Vertex 1.8, 1.1, 0
Face 0,1,2,3
translate -0.0062,0.0000,2.4998
rotate 0,1,0,-0.5014
rotate -1,0,0,0.0000
[Texture]
Load platform1tx2.bmp
Coordinates 0, 12, 1
Coordinates 1, 0, 1
Coordinates 2, 0, 0
Coordinates 3, 12, 0
[MeshBuilder]
Vertex 1.8, -0.3, 0
Vertex 3, -0.3, 0
Vertex 3, 1.1, 0
Vertex 1.8, 1.1, 0
Face 3,2,1,0
translate -0.0062,0.0000,2.4998
rotate 0,1,0,-0.5014
rotate -1,0,0,0.0000
[Texture]
Load platform1tx2.bmp
Coordinates 0, 0.5, 1
Coordinates 1, 0, 1
Coordinates 2, 0, 0
Coordinates 3, 0.5, 0
[MeshBuilder]
Vertex 1.8, -0.3, 2.7
Vertex 3, -0.3, 2.7
Vertex 3, 1.1, 2.7
Vertex 1.8, 1.1, 2.7
Face 0,1,2,3
translate -0.0062,0.0000,2.4998
rotate 0,1,0,-0.5014
rotate -1,0,0,0.0000
[Texture]
Load platform1tx2.bmp
Coordinates 0, 0.5, 1
Coordinates 1, 0, 1
Coordinates 2, 0, 0
Coordinates 3, 0.5, 0
;endofsegment

## Segment 3
; ----------------- Segment 3 -----------------
;Curved section from Northern line V3
;Steve Green used with permission
;left section station tunnel
[MeshBuilder]
Cylinder 24, 4.26,4.27, 2.7
Rotate 0, 0, 0, 90
Rotate 0, 0, 1, 253
Translate 2, 1.5, 1.21
Color 0,0,0,1
Face2 6,7,8,9
Face2 8,9,10,11
Face2 10,11,12,13
Face2 12,13,14,15
Face2 14,15,16,17
Face2 16,17,18,19
Face2 18,19,20,21
Face2 20,21,22,23
translate -0.0187,0.0000,4.9996
rotate 0,1,0,-0.3581
rotate -1,0,0,0.0000
[Texture]
Load tiles1.bmp
Coordinates 6,1,0.97
Coordinates 7,0,0.97
Coordinates 8,1,0.85
Coordinates 9,0,0.85
Coordinates 10,1,0.75
Coordinates 11,0,0.75
Coordinates 12,1,0.625
Coordinates 13,0,0.625
Coordinates 14,1,0.5
Coordinates 15,0,0.5
Coordinates 16,1,0.375
Coordinates 17,0,0.375
Coordinates 18,1,0.25
Coordinates 19,0,0.25
Coordinates 20,1,0.125
Coordinates 21,0,0.125
Coordinates 22,1,0
Coordinates 23,0,0
;Right section station tunnel
[MeshBuilder]
Cylinder 24, 4.26,4.27, 2.7
Rotate 0, 0, 0, 90
Rotate 0, 0, 1, 257
Translate 2, 1.5, 1.21
Color 0,0,0,1
Face2 22,23,24,25
Face2 24,25,26,27
Face2 26,27,28,29
Face2 28,29,30,31
Face2 30,31,32,33
Face2 32,33,34,35
Face2 34,35,36,37
Face2 36,37,38,39
translate -0.0187,0.0000,4.9996
rotate 0,1,0,-0.3581
rotate -1,0,0,0.0000
[Texture]
Load tiles1.bmp
Coordinates 22,0,0
Coordinates 23,1,0
Coordinates 24,0,0.125
Coordinates 25,1,0.125
Coordinates 26,0,0.25
Coordinates 27,1,0.25
Coordinates 28,0,0.375
Coordinates 29,1,0.375
Coordinates 30,0,0.5
Coordinates 31,1,0.5
Coordinates 32,0,0.625
Coordinates 33,1,0.625
Coordinates 34,0,0.75
Coordinates 35,1,0.75
Coordinates 36,0,0.875
Coordinates 37,1,0.875
Coordinates 38,0,1
Coordinates 39,1,1
Transparent 0,255,0
;author=Uwe Post
;description=Platform center right
;copyright=the BVE RouteBuilder team 2002, part of RB Base library, goto routebuilder.bve-routes.com
;form=CR
[MeshBuilder]
Vertex 6.5, 1.1, 0
Vertex 6.5, 1.1, 2.7
Vertex 3.0, 1.1, 2.7
Vertex 3.0, 1.1, 0
Face 3,2,1,0
translate -0.0187,0.0000,4.9996
rotate 0,1,0,-0.3581
rotate -1,0,0,0.0000
[Texture]
Load platform1tx1.bmp
Coordinates 0, 1, 5
Coordinates 1, 1, 0
Coordinates 2, 0, 0
Coordinates 3, 0, 5
[MeshBuilder]
Vertex 3, -0.3, 0
Vertex 6.5, -0.3, 0
Vertex 6.5, 1.1, 0
Vertex 3, 1.1, 0
Face 3,2,1,0
translate -0.0187,0.0000,4.9996
rotate 0,1,0,-0.3581
rotate -1,0,0,0.0000
[Texture]
Load platform1tx2.bmp
Coordinates 0, 2, 1
Coordinates 1, 0, 1
Coordinates 2, 0, 0
Coordinates 3, 2, 0
[MeshBuilder]
Vertex 3, -0.3, 2.7
Vertex 6.5, -0.3, 2.7
Vertex 6.5, 1.1, 2.7
Vertex 3, 1.1, 2.7
Face 0,1,2,3
translate -0.0187,0.0000,4.9996
rotate 0,1,0,-0.3581
rotate -1,0,0,0.0000
;author=Uwe Post
;description=Platform right
;copyright=the BVE RouteBuilder team 2002, part of RB Base library, goto routebuilder.bve-routes.com
;form=R
[MeshBuilder]
Vertex 1.8, 1.1, 0
Vertex 1.8, 1.1, 2.7
Vertex 3.0, 1.1, 2.7
Vertex 3.0, 1.1, 0
Face 0,1,2,3
translate -0.0187,0.0000,4.9996
rotate 0,1,0,-0.3581
rotate -1,0,0,0.0000
[Texture]
Load platform1tx3.bmp
Coordinates 0, 0, 5
Coordinates 1, 0, 0
Coordinates 2, 1, 0
Coordinates 3, 1, 5
[MeshBuilder]
Vertex 1.8, -0.3, 0
Vertex 1.8, -0.3, 2.7
Vertex 1.8, 1.1, 2.7
Vertex 1.8, 1.1, 0
Face 0,1,2,3
translate -0.0187,0.0000,4.9996
rotate 0,1,0,-0.3581
rotate -1,0,0,0.0000
[Texture]
Load platform1tx2.bmp
Coordinates 0, 12, 1
Coordinates 1, 0, 1
Coordinates 2, 0, 0
Coordinates 3, 12, 0
[MeshBuilder]
Vertex 1.8, -0.3, 0
Vertex 3, -0.3, 0
Vertex 3, 1.1, 0
Vertex 1.8, 1.1, 0
Face 3,2,1,0
translate -0.0187,0.0000,4.9996
rotate 0,1,0,-0.3581
rotate -1,0,0,0.0000
[Texture]
Load platform1tx2.bmp
Coordinates 0, 0.5, 1
Coordinates 1, 0, 1
Coordinates 2, 0, 0
Coordinates 3, 0.5, 0
[MeshBuilder]
Vertex 1.8, -0.3, 2.7
Vertex 3, -0.3, 2.7
Vertex 3, 1.1, 2.7
Vertex 1.8, 1.1, 2.7
Face 0,1,2,3
translate -0.0187,0.0000,4.9996
rotate 0,1,0,-0.3581
rotate -1,0,0,0.0000
[Texture]
Load platform1tx2.bmp
Coordinates 0, 0.5, 1
Coordinates 1, 0, 1
Coordinates 2, 0, 0
Coordinates 3, 0.5, 0
;endofsegment

## Segment 4
; ----------------- Segment 4 -----------------
;Curved section from Northern line V3
;Steve Green used with permission
;left section station tunnel
[MeshBuilder]
Cylinder 24, 4.26,4.27, 2.7
Rotate 0, 0, 0, 90
Rotate 0, 0, 1, 253
Translate 2, 1.5, 1.21
Color 0,0,0,1
Face2 6,7,8,9
Face2 8,9,10,11
Face2 10,11,12,13
Face2 12,13,14,15
Face2 14,15,16,17
Face2 16,17,18,19
Face2 18,19,20,21
Face2 20,21,22,23
translate -0.0375,0.0000,7.4994
rotate 0,1,0,-0.2149
rotate -1,0,0,0.0000
[Texture]
Load tiles1.bmp
Coordinates 6,1,0.97
Coordinates 7,0,0.97
Coordinates 8,1,0.85
Coordinates 9,0,0.85
Coordinates 10,1,0.75
Coordinates 11,0,0.75
Coordinates 12,1,0.625
Coordinates 13,0,0.625
Coordinates 14,1,0.5
Coordinates 15,0,0.5
Coordinates 16,1,0.375
Coordinates 17,0,0.375
Coordinates 18,1,0.25
Coordinates 19,0,0.25
Coordinates 20,1,0.125
Coordinates 21,0,0.125
Coordinates 22,1,0
Coordinates 23,0,0
;Right section station tunnel
[MeshBuilder]
Cylinder 24, 4.26,4.27, 2.7
Rotate 0, 0, 0, 90
Rotate 0, 0, 1, 257
Translate 2, 1.5, 1.21
Color 0,0,0,1
Face2 22,23,24,25
Face2 24,25,26,27
Face2 26,27,28,29
Face2 28,29,30,31
Face2 30,31,32,33
Face2 32,33,34,35
Face2 34,35,36,37
Face2 36,37,38,39
translate -0.0375,0.0000,7.4994
rotate 0,1,0,-0.2149
rotate -1,0,0,0.0000
[Texture]
Load tiles1.bmp
Coordinates 22,0,0
Coordinates 23,1,0
Coordinates 24,0,0.125
Coordinates 25,1,0.125
Coordinates 26,0,0.25
Coordinates 27,1,0.25
Coordinates 28,0,0.375
Coordinates 29,1,0.375
Coordinates 30,0,0.5
Coordinates 31,1,0.5
Coordinates 32,0,0.625
Coordinates 33,1,0.625
Coordinates 34,0,0.75
Coordinates 35,1,0.75
Coordinates 36,0,0.875
Coordinates 37,1,0.875
Coordinates 38,0,1
Coordinates 39,1,1
Transparent 0,255,0
;author=Uwe Post
;description=Platform center right
;copyright=the BVE RouteBuilder team 2002, part of RB Base library, goto routebuilder.bve-routes.com
;form=CR
[MeshBuilder]
Vertex 6.5, 1.1, 0
Vertex 6.5, 1.1, 2.7
Vertex 3.0, 1.1, 2.7
Vertex 3.0, 1.1, 0
Face 3,2,1,0
translate -0.0375,0.0000,7.4994
rotate 0,1,0,-0.2149
rotate -1,0,0,0.0000
[Texture]
Load platform1tx1.bmp
Coordinates 0, 1, 5
Coordinates 1, 1, 0
Coordinates 2, 0, 0
Coordinates 3, 0, 5
[MeshBuilder]
Vertex 3, -0.3, 0
Vertex 6.5, -0.3, 0
Vertex 6.5, 1.1, 0
Vertex 3, 1.1, 0
Face 3,2,1,0
translate -0.0375,0.0000,7.4994
rotate 0,1,0,-0.2149
rotate -1,0,0,0.0000
[Texture]
Load platform1tx2.bmp
Coordinates 0, 2, 1
Coordinates 1, 0, 1
Coordinates 2, 0, 0
Coordinates 3, 2, 0
[MeshBuilder]
Vertex 3, -0.3, 2.7
Vertex 6.5, -0.3, 2.7
Vertex 6.5, 1.1, 2.7
Vertex 3, 1.1, 2.7
Face 0,1,2,3
translate -0.0375,0.0000,7.4994
rotate 0,1,0,-0.2149
rotate -1,0,0,0.0000
;author=Uwe Post
;description=Platform right
;copyright=the BVE RouteBuilder team 2002, part of RB Base library, goto routebuilder.bve-routes.com
;form=R
[MeshBuilder]
Vertex 1.8, 1.1, 0
Vertex 1.8, 1.1, 2.7
Vertex 3.0, 1.1, 2.7
Vertex 3.0, 1.1, 0
Face 0,1,2,3
translate -0.0375,0.0000,7.4994
rotate 0,1,0,-0.2149
rotate -1,0,0,0.0000
[Texture]
Load platform1tx3.bmp
Coordinates 0, 0, 5
Coordinates 1, 0, 0
Coordinates 2, 1, 0
Coordinates 3, 1, 5
[MeshBuilder]
Vertex 1.8, -0.3, 0
Vertex 1.8, -0.3, 2.7
Vertex 1.8, 1.1, 2.7
Vertex 1.8, 1.1, 0
Face 0,1,2,3
translate -0.0375,0.0000,7.4994
rotate 0,1,0,-0.2149
rotate -1,0,0,0.0000
[Texture]
Load platform1tx2.bmp
Coordinates 0, 12, 1
Coordinates 1, 0, 1
Coordinates 2, 0, 0
Coordinates 3, 12, 0
[MeshBuilder]
Vertex 1.8, -0.3, 0
Vertex 3, -0.3, 0
Vertex 3, 1.1, 0
Vertex 1.8, 1.1, 0
Face 3,2,1,0
translate -0.0375,0.0000,7.4994
rotate 0,1,0,-0.2149
rotate -1,0,0,0.0000
[Texture]
Load platform1tx2.bmp
Coordinates 0, 0.5, 1
Coordinates 1, 0, 1
Coordinates 2, 0, 0
Coordinates 3, 0.5, 0
[MeshBuilder]
Vertex 1.8, -0.3, 2.7
Vertex 3, -0.3, 2.7
Vertex 3, 1.1, 2.7
Vertex 1.8, 1.1, 2.7
Face 0,1,2,3
translate -0.0375,0.0000,7.4994
rotate 0,1,0,-0.2149
rotate -1,0,0,0.0000
[Texture]
Load platform1tx2.bmp
Coordinates 0, 0.5, 1
Coordinates 1, 0, 1
Coordinates 2, 0, 0
Coordinates 3, 0.5, 0
;endofsegment

## Segment 5
; ----------------- Segment 5 -----------------
;Curved section from Northern line V3
;Steve Green used with permission
;left section station tunnel
[MeshBuilder]
Cylinder 24, 4.26,4.27, 2.7
Rotate 0, 0, 0, 90
Rotate 0, 0, 1, 253
Translate 2, 1.5, 1.21
Color 0,0,0,1
Face2 6,7,8,9
Face2 8,9,10,11
Face2 10,11,12,13
Face2 12,13,14,15
Face2 14,15,16,17
Face2 16,17,18,19
Face2 18,19,20,21
Face2 20,21,22,23
translate -0.0625,0.0000,9.9992
rotate 0,1,0,-0.0716
rotate -1,0,0,0.0000
[Texture]
Load tiles1.bmp
Coordinates 6,1,0.97
Coordinates 7,0,0.97
Coordinates 8,1,0.85
Coordinates 9,0,0.85
Coordinates 10,1,0.75
Coordinates 11,0,0.75
Coordinates 12,1,0.625
Coordinates 13,0,0.625
Coordinates 14,1,0.5
Coordinates 15,0,0.5
Coordinates 16,1,0.375
Coordinates 17,0,0.375
Coordinates 18,1,0.25
Coordinates 19,0,0.25
Coordinates 20,1,0.125
Coordinates 21,0,0.125
Coordinates 22,1,0
Coordinates 23,0,0
;Right section station tunnel
[MeshBuilder]
Cylinder 24, 4.26,4.27, 2.7
Rotate 0, 0, 0, 90
Rotate 0, 0, 1, 257
Translate 2, 1.5, 1.21
Color 0,0,0,1
Face2 22,23,24,25
Face2 24,25,26,27
Face2 26,27,28,29
Face2 28,29,30,31
Face2 30,31,32,33
Face2 32,33,34,35
Face2 34,35,36,37
Face2 36,37,38,39
translate -0.0625,0.0000,9.9992
rotate 0,1,0,-0.0716
rotate -1,0,0,0.0000
[Texture]
Load tiles1.bmp
Coordinates 22,0,0
Coordinates 23,1,0
Coordinates 24,0,0.125
Coordinates 25,1,0.125
Coordinates 26,0,0.25
Coordinates 27,1,0.25
Coordinates 28,0,0.375
Coordinates 29,1,0.375
Coordinates 30,0,0.5
Coordinates 31,1,0.5
Coordinates 32,0,0.625
Coordinates 33,1,0.625
Coordinates 34,0,0.75
Coordinates 35,1,0.75
Coordinates 36,0,0.875
Coordinates 37,1,0.875
Coordinates 38,0,1
Coordinates 39,1,1
Transparent 0,255,0
;author=Uwe Post
;description=Platform center right
;copyright=the BVE RouteBuilder team 2002, part of RB Base library, goto routebuilder.bve-routes.com
;form=CR
[MeshBuilder]
Vertex 6.5, 1.1, 0
Vertex 6.5, 1.1, 2.7
Vertex 3.0, 1.1, 2.7
Vertex 3.0, 1.1, 0
Face 3,2,1,0
translate -0.0625,0.0000,9.9992
rotate 0,1,0,-0.0716
rotate -1,0,0,0.0000
[Texture]
Load platform1tx1.bmp
Coordinates 0, 1, 5
Coordinates 1, 1, 0
Coordinates 2, 0, 0
Coordinates 3, 0, 5
[MeshBuilder]
Vertex 3, -0.3, 0
Vertex 6.5, -0.3, 0
Vertex 6.5, 1.1, 0
Vertex 3, 1.1, 0
Face 3,2,1,0
translate -0.0625,0.0000,9.9992
rotate 0,1,0,-0.0716
rotate -1,0,0,0.0000
[Texture]
Load platform1tx2.bmp
Coordinates 0, 2, 1
Coordinates 1, 0, 1
Coordinates 2, 0, 0
Coordinates 3, 2, 0
[MeshBuilder]
Vertex 3, -0.3, 2.7
Vertex 6.5, -0.3, 2.7
Vertex 6.5, 1.1, 2.7
Vertex 3, 1.1, 2.7
Face 0,1,2,3
translate -0.0625,0.0000,9.9992
rotate 0,1,0,-0.0716
rotate -1,0,0,0.0000
;author=Uwe Post
;description=Platform right
;copyright=the BVE RouteBuilder team 2002, part of RB Base library, goto routebuilder.bve-routes.com
;form=R
[MeshBuilder]
Vertex 1.8, 1.1, 0
Vertex 1.8, 1.1, 2.7
Vertex 3.0, 1.1, 2.7
Vertex 3.0, 1.1, 0
Face 0,1,2,3
translate -0.0625,0.0000,9.9992
rotate 0,1,0,-0.0716
rotate -1,0,0,0.0000
[Texture]
Load platform1tx3.bmp
Coordinates 0, 0, 5
Coordinates 1, 0, 0
Coordinates 2, 1, 0
Coordinates 3, 1, 5
[MeshBuilder]
Vertex 1.8, -0.3, 0
Vertex 1.8, -0.3, 2.7
Vertex 1.8, 1.1, 2.7
Vertex 1.8, 1.1, 0
Face 0,1,2,3
translate -0.0625,0.0000,9.9992
rotate 0,1,0,-0.0716
rotate -1,0,0,0.0000
[Texture]
Load platform1tx2.bmp
Coordinates 0, 12, 1
Coordinates 1, 0, 1
Coordinates 2, 0, 0
Coordinates 3, 12, 0
[MeshBuilder]
Vertex 1.8, -0.3, 0
Vertex 3, -0.3, 0
Vertex 3, 1.1, 0
Vertex 1.8, 1.1, 0
Face 3,2,1,0
translate -0.0625,0.0000,9.9992
rotate 0,1,0,-0.0716
rotate -1,0,0,0.0000
[Texture]
Load platform1tx2.bmp
Coordinates 0, 0.5, 1
Coordinates 1, 0, 1
Coordinates 2, 0, 0
Coordinates 3, 0.5, 0
[MeshBuilder]
Vertex 1.8, -0.3, 2.7
Vertex 3, -0.3, 2.7
Vertex 3, 1.1, 2.7
Vertex 1.8, 1.1, 2.7
Face 0,1,2,3
translate -0.0625,0.0000,9.9992
rotate 0,1,0,-0.0716
rotate -1,0,0,0.0000
[Texture]
Load platform1tx2.bmp
Coordinates 0, 0.5, 1
Coordinates 1, 0, 1
Coordinates 2, 0, 0
Coordinates 3, 0.5, 0
;endofsegment

## Segment 6
; ----------------- Segment 6 -----------------
;Curved section from Northern line V3
;Steve Green used with permission
;left section station tunnel
[MeshBuilder]
Cylinder 24, 4.26,4.27, 2.7
Rotate 0, 0, 0, 90
Rotate 0, 0, 1, 253
Translate 2, 1.5, 1.21
Color 0,0,0,1
Face2 6,7,8,9
Face2 8,9,10,11
Face2 10,11,12,13
Face2 12,13,14,15
Face2 14,15,16,17
Face2 16,17,18,19
Face2 18,19,20,21
Face2 20,21,22,23
translate -0.0937,0.0000,12.4990
rotate 0,1,0,0.0716
rotate -1,0,0,0.0000
[Texture]
Load tiles1.bmp
Coordinates 6,1,0.97
Coordinates 7,0,0.97
Coordinates 8,1,0.85
Coordinates 9,0,0.85
Coordinates 10,1,0.75
Coordinates 11,0,0.75
Coordinates 12,1,0.625
Coordinates 13,0,0.625
Coordinates 14,1,0.5
Coordinates 15,0,0.5
Coordinates 16,1,0.375
Coordinates 17,0,0.375
Coordinates 18,1,0.25
Coordinates 19,0,0.25
Coordinates 20,1,0.125
Coordinates 21,0,0.125
Coordinates 22,1,0
Coordinates 23,0,0
;Right section station tunnel
[MeshBuilder]
Cylinder 24, 4.26,4.27, 2.7
Rotate 0, 0, 0, 90
Rotate 0, 0, 1, 257
Translate 2, 1.5, 1.21
Color 0,0,0,1
Face2 22,23,24,25
Face2 24,25,26,27
Face2 26,27,28,29
Face2 28,29,30,31
Face2 30,31,32,33
Face2 32,33,34,35
Face2 34,35,36,37
Face2 36,37,38,39
translate -0.0937,0.0000,12.4990
rotate 0,1,0,0.0716
rotate -1,0,0,0.0000
[Texture]
Load tiles1.bmp
Coordinates 22,0,0
Coordinates 23,1,0
Coordinates 24,0,0.125
Coordinates 25,1,0.125
Coordinates 26,0,0.25
Coordinates 27,1,0.25
Coordinates 28,0,0.375
Coordinates 29,1,0.375
Coordinates 30,0,0.5
Coordinates 31,1,0.5
Coordinates 32,0,0.625
Coordinates 33,1,0.625
Coordinates 34,0,0.75
Coordinates 35,1,0.75
Coordinates 36,0,0.875
Coordinates 37,1,0.875
Coordinates 38,0,1
Coordinates 39,1,1
Transparent 0,255,0
;author=Uwe Post
;description=Platform center right
;copyright=the BVE RouteBuilder team 2002, part of RB Base library, goto routebuilder.bve-routes.com
;form=CR
[MeshBuilder]
Vertex 6.5, 1.1, 0
Vertex 6.5, 1.1, 2.7
Vertex 3.0, 1.1, 2.7
Vertex 3.0, 1.1, 0
Face 3,2,1,0
translate -0.0937,0.0000,12.4990
rotate 0,1,0,0.0716
rotate -1,0,0,0.0000
[Texture]
Load platform1tx1.bmp
Coordinates 0, 1, 5
Coordinates 1, 1, 0
Coordinates 2, 0, 0
Coordinates 3, 0, 5
[MeshBuilder]
Vertex 3, -0.3, 0
Vertex 6.5, -0.3, 0
Vertex 6.5, 1.1, 0
Vertex 3, 1.1, 0
Face 3,2,1,0
translate -0.0937,0.0000,12.4990
rotate 0,1,0,0.0716
rotate -1,0,0,0.0000
[Texture]
Load platform1tx2.bmp
Coordinates 0, 2, 1
Coordinates 1, 0, 1
Coordinates 2, 0, 0
Coordinates 3, 2, 0
[MeshBuilder]
Vertex 3, -0.3, 2.7
Vertex 6.5, -0.3, 2.7
Vertex 6.5, 1.1, 2.7
Vertex 3, 1.1, 2.7
Face 0,1,2,3
translate -0.0937,0.0000,12.4990
rotate 0,1,0,0.0716
rotate -1,0,0,0.0000
;author=Uwe Post
;description=Platform right
;copyright=the BVE RouteBuilder team 2002, part of RB Base library, goto routebuilder.bve-routes.com
;form=R
[MeshBuilder]
Vertex 1.8, 1.1, 0
Vertex 1.8, 1.1, 2.7
Vertex 3.0, 1.1, 2.7
Vertex 3.0, 1.1, 0
Face 0,1,2,3
translate -0.0937,0.0000,12.4990
rotate 0,1,0,0.0716
rotate -1,0,0,0.0000
[Texture]
Load platform1tx3.bmp
Coordinates 0, 0, 5
Coordinates 1, 0, 0
Coordinates 2, 1, 0
Coordinates 3, 1, 5
[MeshBuilder]
Vertex 1.8, -0.3, 0
Vertex 1.8, -0.3, 2.7
Vertex 1.8, 1.1, 2.7
Vertex 1.8, 1.1, 0
Face 0,1,2,3
translate -0.0937,0.0000,12.4990
rotate 0,1,0,0.0716
rotate -1,0,0,0.0000
[Texture]
Load platform1tx2.bmp
Coordinates 0, 12, 1
Coordinates 1, 0, 1
Coordinates 2, 0, 0
Coordinates 3, 12, 0
[MeshBuilder]
Vertex 1.8, -0.3, 0
Vertex 3, -0.3, 0
Vertex 3, 1.1, 0
Vertex 1.8, 1.1, 0
Face 3,2,1,0
translate -0.0937,0.0000,12.4990
rotate 0,1,0,0.0716
rotate -1,0,0,0.0000
[Texture]
Load platform1tx2.bmp
Coordinates 0, 0.5, 1
Coordinates 1, 0, 1
Coordinates 2, 0, 0
Coordinates 3, 0.5, 0
[MeshBuilder]
Vertex 1.8, -0.3, 2.7
Vertex 3, -0.3, 2.7
Vertex 3, 1.1, 2.7
Vertex 1.8, 1.1, 2.7
Face 0,1,2,3
translate -0.0937,0.0000,12.4990
rotate 0,1,0,0.0716
rotate -1,0,0,0.0000
[Texture]
Load platform1tx2.bmp
Coordinates 0, 0.5, 1
Coordinates 1, 0, 1
Coordinates 2, 0, 0
Coordinates 3, 0.5, 0
;endofsegment

## Segment 7
; ----------------- Segment 7 -----------------
;Curved section from Northern line V3
;Steve Green used with permission
;left section station tunnel
[MeshBuilder]
Cylinder 24, 4.26,4.27, 2.7
Rotate 0, 0, 0, 90
Rotate 0, 0, 1, 253
Translate 2, 1.5, 1.21
Color 0,0,0,1
Face2 6,7,8,9
Face2 8,9,10,11
Face2 10,11,12,13
Face2 12,13,14,15
Face2 14,15,16,17
Face2 16,17,18,19
Face2 18,19,20,21
Face2 20,21,22,23
translate -0.1312,0.0000,14.9988
rotate 0,1,0,0.2149
rotate -1,0,0,0.0000
[Texture]
Load tiles1.bmp
Coordinates 6,1,0.97
Coordinates 7,0,0.97
Coordinates 8,1,0.85
Coordinates 9,0,0.85
Coordinates 10,1,0.75
Coordinates 11,0,0.75
Coordinates 12,1,0.625
Coordinates 13,0,0.625
Coordinates 14,1,0.5
Coordinates 15,0,0.5
Coordinates 16,1,0.375
Coordinates 17,0,0.375
Coordinates 18,1,0.25
Coordinates 19,0,0.25
Coordinates 20,1,0.125
Coordinates 21,0,0.125
Coordinates 22,1,0
Coordinates 23,0,0
;Right section station tunnel
[MeshBuilder]
Cylinder 24, 4.26,4.27, 2.7
Rotate 0, 0, 0, 90
Rotate 0, 0, 1, 257
Translate 2, 1.5, 1.21
Color 0,0,0,1
Face2 22,23,24,25
Face2 24,25,26,27
Face2 26,27,28,29
Face2 28,29,30,31
Face2 30,31,32,33
Face2 32,33,34,35
Face2 34,35,36,37
Face2 36,37,38,39
translate -0.1312,0.0000,14.9988
rotate 0,1,0,0.2149
rotate -1,0,0,0.0000
[Texture]
Load tiles1.bmp
Coordinates 22,0,0
Coordinates 23,1,0
Coordinates 24,0,0.125
Coordinates 25,1,0.125
Coordinates 26,0,0.25
Coordinates 27,1,0.25
Coordinates 28,0,0.375
Coordinates 29,1,0.375
Coordinates 30,0,0.5
Coordinates 31,1,0.5
Coordinates 32,0,0.625
Coordinates 33,1,0.625
Coordinates 34,0,0.75
Coordinates 35,1,0.75
Coordinates 36,0,0.875
Coordinates 37,1,0.875
Coordinates 38,0,1
Coordinates 39,1,1
Transparent 0,255,0
;author=Uwe Post
;description=Platform center right
;copyright=the BVE RouteBuilder team 2002, part of RB Base library, goto routebuilder.bve-routes.com
;form=CR
[MeshBuilder]
Vertex 6.5, 1.1, 0
Vertex 6.5, 1.1, 2.7
Vertex 3.0, 1.1, 2.7
Vertex 3.0, 1.1, 0
Face 3,2,1,0
translate -0.1312,0.0000,14.9988
rotate 0,1,0,0.2149
rotate -1,0,0,0.0000
[Texture]
Load platform1tx1.bmp
Coordinates 0, 1, 5
Coordinates 1, 1, 0
Coordinates 2, 0, 0
Coordinates 3, 0, 5
[MeshBuilder]
Vertex 3, -0.3, 0
Vertex 6.5, -0.3, 0
Vertex 6.5, 1.1, 0
Vertex 3, 1.1, 0
Face 3,2,1,0
translate -0.1312,0.0000,14.9988
rotate 0,1,0,0.2149
rotate -1,0,0,0.0000
[Texture]
Load platform1tx2.bmp
Coordinates 0, 2, 1
Coordinates 1, 0, 1
Coordinates 2, 0, 0
Coordinates 3, 2, 0
[MeshBuilder]
Vertex 3, -0.3, 2.7
Vertex 6.5, -0.3, 2.7
Vertex 6.5, 1.1, 2.7
Vertex 3, 1.1, 2.7
Face 0,1,2,3
translate -0.1312,0.0000,14.9988
rotate 0,1,0,0.2149
rotate -1,0,0,0.0000
;author=Uwe Post
;description=Platform right
;copyright=the BVE RouteBuilder team 2002, part of RB Base library, goto routebuilder.bve-routes.com
;form=R
[MeshBuilder]
Vertex 1.8, 1.1, 0
Vertex 1.8, 1.1, 2.7
Vertex 3.0, 1.1, 2.7
Vertex 3.0, 1.1, 0
Face 0,1,2,3
translate -0.1312,0.0000,14.9988
rotate 0,1,0,0.2149
rotate -1,0,0,0.0000
[Texture]
Load platform1tx3.bmp
Coordinates 0, 0, 5
Coordinates 1, 0, 0
Coordinates 2, 1, 0
Coordinates 3, 1, 5
[MeshBuilder]
Vertex 1.8, -0.3, 0
Vertex 1.8, -0.3, 2.7
Vertex 1.8, 1.1, 2.7
Vertex 1.8, 1.1, 0
Face 0,1,2,3
translate -0.1312,0.0000,14.9988
rotate 0,1,0,0.2149
rotate -1,0,0,0.0000
[Texture]
Load platform1tx2.bmp
Coordinates 0, 12, 1
Coordinates 1, 0, 1
Coordinates 2, 0, 0
Coordinates 3, 12, 0
[MeshBuilder]
Vertex 1.8, -0.3, 0
Vertex 3, -0.3, 0
Vertex 3, 1.1, 0
Vertex 1.8, 1.1, 0
Face 3,2,1,0
translate -0.1312,0.0000,14.9988
rotate 0,1,0,0.2149
rotate -1,0,0,0.0000
[Texture]
Load platform1tx2.bmp
Coordinates 0, 0.5, 1
Coordinates 1, 0, 1
Coordinates 2, 0, 0
Coordinates 3, 0.5, 0
[MeshBuilder]
Vertex 1.8, -0.3, 2.7
Vertex 3, -0.3, 2.7
Vertex 3, 1.1, 2.7
Vertex 1.8, 1.1, 2.7
Face 0,1,2,3
translate -0.1312,0.0000,14.9988
rotate 0,1,0,0.2149
rotate -1,0,0,0.0000
[Texture]
Load platform1tx2.bmp
Coordinates 0, 0.5, 1
Coordinates 1, 0, 1
Coordinates 2, 0, 0
Coordinates 3, 0.5, 0
;endofsegment

## Segment 8
; ----------------- Segment 8 -----------------
;Curved section from Northern line V3
;Steve Green used with permission
;left section station tunnel
[MeshBuilder]
Cylinder 24, 4.26,4.27, 2.7
Rotate 0, 0, 0, 90
Rotate 0, 0, 1, 253
Translate 2, 1.5, 1.21
Color 0,0,0,1
Face2 6,7,8,9
Face2 8,9,10,11
Face2 10,11,12,13
Face2 12,13,14,15
Face2 14,15,16,17
Face2 16,17,18,19
Face2 18,19,20,21
Face2 20,21,22,23
translate -0.1750,0.0000,17.4986
rotate 0,1,0,0.3581
rotate -1,0,0,0.0000
[Texture]
Load tiles1.bmp
Coordinates 6,1,0.97
Coordinates 7,0,0.97
Coordinates 8,1,0.85
Coordinates 9,0,0.85
Coordinates 10,1,0.75
Coordinates 11,0,0.75
Coordinates 12,1,0.625
Coordinates 13,0,0.625
Coordinates 14,1,0.5
Coordinates 15,0,0.5
Coordinates 16,1,0.375
Coordinates 17,0,0.375
Coordinates 18,1,0.25
Coordinates 19,0,0.25
Coordinates 20,1,0.125
Coordinates 21,0,0.125
Coordinates 22,1,0
Coordinates 23,0,0
;Right section station tunnel
[MeshBuilder]
Cylinder 24, 4.26,4.27, 2.7
Rotate 0, 0, 0, 90
Rotate 0, 0, 1, 257
Translate 2, 1.5, 1.21
Color 0,0,0,1
Face2 22,23,24,25
Face2 24,25,26,27
Face2 26,27,28,29
Face2 28,29,30,31
Face2 30,31,32,33
Face2 32,33,34,35
Face2 34,35,36,37
Face2 36,37,38,39
translate -0.1750,0.0000,17.4986
rotate 0,1,0,0.3581
rotate -1,0,0,0.0000
[Texture]
Load tiles1.bmp
Coordinates 22,0,0
Coordinates 23,1,0
Coordinates 24,0,0.125
Coordinates 25,1,0.125
Coordinates 26,0,0.25
Coordinates 27,1,0.25
Coordinates 28,0,0.375
Coordinates 29,1,0.375
Coordinates 30,0,0.5
Coordinates 31,1,0.5
Coordinates 32,0,0.625
Coordinates 33,1,0.625
Coordinates 34,0,0.75
Coordinates 35,1,0.75
Coordinates 36,0,0.875
Coordinates 37,1,0.875
Coordinates 38,0,1
Coordinates 39,1,1
Transparent 0,255,0
;author=Uwe Post
;description=Platform center right
;copyright=the BVE RouteBuilder team 2002, part of RB Base library, goto routebuilder.bve-routes.com
;form=CR
[MeshBuilder]
Vertex 6.5, 1.1, 0
Vertex 6.5, 1.1, 2.7
Vertex 3.0, 1.1, 2.7
Vertex 3.0, 1.1, 0
Face 3,2,1,0
translate -0.1750,0.0000,17.4986
rotate 0,1,0,0.3581
rotate -1,0,0,0.0000
[Texture]
Load platform1tx1.bmp
Coordinates 0, 1, 5
Coordinates 1, 1, 0
Coordinates 2, 0, 0
Coordinates 3, 0, 5
[MeshBuilder]
Vertex 3, -0.3, 0
Vertex 6.5, -0.3, 0
Vertex 6.5, 1.1, 0
Vertex 3, 1.1, 0
Face 3,2,1,0
translate -0.1750,0.0000,17.4986
rotate 0,1,0,0.3581
rotate -1,0,0,0.0000
[Texture]
Load platform1tx2.bmp
Coordinates 0, 2, 1
Coordinates 1, 0, 1
Coordinates 2, 0, 0
Coordinates 3, 2, 0
[MeshBuilder]
Vertex 3, -0.3, 2.7
Vertex 6.5, -0.3, 2.7
Vertex 6.5, 1.1, 2.7
Vertex 3, 1.1, 2.7
Face 0,1,2,3
translate -0.1750,0.0000,17.4986
rotate 0,1,0,0.3581
rotate -1,0,0,0.0000
;author=Uwe Post
;description=Platform right
;copyright=the BVE RouteBuilder team 2002, part of RB Base library, goto routebuilder.bve-routes.com
;form=R
[MeshBuilder]
Vertex 1.8, 1.1, 0
Vertex 1.8, 1.1, 2.7
Vertex 3.0, 1.1, 2.7
Vertex 3.0, 1.1, 0
Face 0,1,2,3
translate -0.1750,0.0000,17.4986
rotate 0,1,0,0.3581
rotate -1,0,0,0.0000
[Texture]
Load platform1tx3.bmp
Coordinates 0, 0, 5
Coordinates 1, 0, 0
Coordinates 2, 1, 0
Coordinates 3, 1, 5
[MeshBuilder]
Vertex 1.8, -0.3, 0
Vertex 1.8, -0.3, 2.7
Vertex 1.8, 1.1, 2.7
Vertex 1.8, 1.1, 0
Face 0,1,2,3
translate -0.1750,0.0000,17.4986
rotate 0,1,0,0.3581
rotate -1,0,0,0.0000
[Texture]
Load platform1tx2.bmp
Coordinates 0, 12, 1
Coordinates 1, 0, 1
Coordinates 2, 0, 0
Coordinates 3, 12, 0
[MeshBuilder]
Vertex 1.8, -0.3, 0
Vertex 3, -0.3, 0
Vertex 3, 1.1, 0
Vertex 1.8, 1.1, 0
Face 3,2,1,0
translate -0.1750,0.0000,17.4986
rotate 0,1,0,0.3581
rotate -1,0,0,0.0000
[Texture]
Load platform1tx2.bmp
Coordinates 0, 0.5, 1
Coordinates 1, 0, 1
Coordinates 2, 0, 0
Coordinates 3, 0.5, 0
[MeshBuilder]
Vertex 1.8, -0.3, 2.7
Vertex 3, -0.3, 2.7
Vertex 3, 1.1, 2.7
Vertex 1.8, 1.1, 2.7
Face 0,1,2,3
translate -0.1750,0.0000,17.4986
rotate 0,1,0,0.3581
rotate -1,0,0,0.0000
[Texture]
Load platform1tx2.bmp
Coordinates 0, 0.5, 1
Coordinates 1, 0, 1
Coordinates 2, 0, 0
Coordinates 3, 0.5, 0
;endofsegment

## Segment 9
; ----------------- Segment 9 -----------------
;Curved section from Northern line V3
;Steve Green used with permission
;left section station tunnel
[MeshBuilder]
Cylinder 24, 4.26,4.27, 2.7
Rotate 0, 0, 0, 90
Rotate 0, 0, 1, 253
Translate 2, 1.5, 1.21
Color 0,0,0,1
Face2 6,7,8,9
Face2 8,9,10,11
Face2 10,11,12,13
Face2 12,13,14,15
Face2 14,15,16,17
Face2 16,17,18,19
Face2 18,19,20,21
Face2 20,21,22,23
translate -0.2250,0.0000,19.9984
rotate 0,1,0,0.5014
rotate -1,0,0,0.0000
[Texture]
Load tiles1.bmp
Coordinates 6,1,0.97
Coordinates 7,0,0.97
Coordinates 8,1,0.85
Coordinates 9,0,0.85
Coordinates 10,1,0.75
Coordinates 11,0,0.75
Coordinates 12,1,0.625
Coordinates 13,0,0.625
Coordinates 14,1,0.5
Coordinates 15,0,0.5
Coordinates 16,1,0.375
Coordinates 17,0,0.375
Coordinates 18,1,0.25
Coordinates 19,0,0.25
Coordinates 20,1,0.125
Coordinates 21,0,0.125
Coordinates 22,1,0
Coordinates 23,0,0
;Right section station tunnel
[MeshBuilder]
Cylinder 24, 4.26,4.27, 2.7
Rotate 0, 0, 0, 90
Rotate 0, 0, 1, 257
Translate 2, 1.5, 1.21
Color 0,0,0,1
Face2 22,23,24,25
Face2 24,25,26,27
Face2 26,27,28,29
Face2 28,29,30,31
Face2 30,31,32,33
Face2 32,33,34,35
Face2 34,35,36,37
Face2 36,37,38,39
translate -0.2250,0.0000,19.9984
rotate 0,1,0,0.5014
rotate -1,0,0,0.0000
[Texture]
Load tiles1.bmp
Coordinates 22,0,0
Coordinates 23,1,0
Coordinates 24,0,0.125
Coordinates 25,1,0.125
Coordinates 26,0,0.25
Coordinates 27,1,0.25
Coordinates 28,0,0.375
Coordinates 29,1,0.375
Coordinates 30,0,0.5
Coordinates 31,1,0.5
Coordinates 32,0,0.625
Coordinates 33,1,0.625
Coordinates 34,0,0.75
Coordinates 35,1,0.75
Coordinates 36,0,0.875
Coordinates 37,1,0.875
Coordinates 38,0,1
Coordinates 39,1,1
Transparent 0,255,0
;author=Uwe Post
;description=Platform center right
;copyright=the BVE RouteBuilder team 2002, part of RB Base library, goto routebuilder.bve-routes.com
;form=CR
[MeshBuilder]
Vertex 6.5, 1.1, 0
Vertex 6.5, 1.1, 2.7
Vertex 3.0, 1.1, 2.7
Vertex 3.0, 1.1, 0
Face 3,2,1,0
translate -0.2250,0.0000,19.9984
rotate 0,1,0,0.5014
rotate -1,0,0,0.0000
[Texture]
Load platform1tx1.bmp
Coordinates 0, 1, 5
Coordinates 1, 1, 0
Coordinates 2, 0, 0
Coordinates 3, 0, 5
[MeshBuilder]
Vertex 3, -0.3, 0
Vertex 6.5, -0.3, 0
Vertex 6.5, 1.1, 0
Vertex 3, 1.1, 0
Face 3,2,1,0
translate -0.2250,0.0000,19.9984
rotate 0,1,0,0.5014
rotate -1,0,0,0.0000
[Texture]
Load platform1tx2.bmp
Coordinates 0, 2, 1
Coordinates 1, 0, 1
Coordinates 2, 0, 0
Coordinates 3, 2, 0
[MeshBuilder]
Vertex 3, -0.3, 2.7
Vertex 6.5, -0.3, 2.7
Vertex 6.5, 1.1, 2.7
Vertex 3, 1.1, 2.7
Face 0,1,2,3
translate -0.2250,0.0000,19.9984
rotate 0,1,0,0.5014
rotate -1,0,0,0.0000
;author=Uwe Post
;description=Platform right
;copyright=the BVE RouteBuilder team 2002, part of RB Base library, goto routebuilder.bve-routes.com
;form=R
[MeshBuilder]
Vertex 1.8, 1.1, 0
Vertex 1.8, 1.1, 2.7
Vertex 3.0, 1.1, 2.7
Vertex 3.0, 1.1, 0
Face 0,1,2,3
translate -0.2250,0.0000,19.9984
rotate 0,1,0,0.5014
rotate -1,0,0,0.0000
[Texture]
Load platform1tx3.bmp
Coordinates 0, 0, 5
Coordinates 1, 0, 0
Coordinates 2, 1, 0
Coordinates 3, 1, 5
[MeshBuilder]
Vertex 1.8, -0.3, 0
Vertex 1.8, -0.3, 2.7
Vertex 1.8, 1.1, 2.7
Vertex 1.8, 1.1, 0
Face 0,1,2,3
translate -0.2250,0.0000,19.9984
rotate 0,1,0,0.5014
rotate -1,0,0,0.0000
[Texture]
Load platform1tx2.bmp
Coordinates 0, 12, 1
Coordinates 1, 0, 1
Coordinates 2, 0, 0
Coordinates 3, 12, 0
[MeshBuilder]
Vertex 1.8, -0.3, 0
Vertex 3, -0.3, 0
Vertex 3, 1.1, 0
Vertex 1.8, 1.1, 0
Face 3,2,1,0
translate -0.2250,0.0000,19.9984
rotate 0,1,0,0.5014
rotate -1,0,0,0.0000
[Texture]
Load platform1tx2.bmp
Coordinates 0, 0.5, 1
Coordinates 1, 0, 1
Coordinates 2, 0, 0
Coordinates 3, 0.5, 0
[MeshBuilder]
Vertex 1.8, -0.3, 2.7
Vertex 3, -0.3, 2.7
Vertex 3, 1.1, 2.7
Vertex 1.8, 1.1, 2.7
Face 0,1,2,3
translate -0.2250,0.0000,19.9984
rotate 0,1,0,0.5014
rotate -1,0,0,0.0000
[Texture]
Load platform1tx2.bmp
Coordinates 0, 0.5, 1
Coordinates 1, 0, 1
Coordinates 2, 0, 0
Coordinates 3, 0.5, 0
;endofsegment

## Segment 10
; ----------------- Segment 10 -----------------
;Curved section from Northern line V3
;Steve Green used with permission
;left section station tunnel
[MeshBuilder]
Cylinder 24, 4.26,4.27, 2.7
Rotate 0, 0, 0, 90
Rotate 0, 0, 1, 253
Translate 2, 1.5, 1.21
Color 0,0,0,1
Face2 6,7,8,9
Face2 8,9,10,11
Face2 10,11,12,13
Face2 12,13,14,15
Face2 14,15,16,17
Face2 16,17,18,19
Face2 18,19,20,21
Face2 20,21,22,23
translate -0.2812,0.0000,22.4982
rotate 0,1,0,0.6446
rotate -1,0,0,0.0000
[Texture]
Load tiles1.bmp
Coordinates 6,1,0.97
Coordinates 7,0,0.97
Coordinates 8,1,0.85
Coordinates 9,0,0.85
Coordinates 10,1,0.75
Coordinates 11,0,0.75
Coordinates 12,1,0.625
Coordinates 13,0,0.625
Coordinates 14,1,0.5
Coordinates 15,0,0.5
Coordinates 16,1,0.375
Coordinates 17,0,0.375
Coordinates 18,1,0.25
Coordinates 19,0,0.25
Coordinates 20,1,0.125
Coordinates 21,0,0.125
Coordinates 22,1,0
Coordinates 23,0,0
;Right section station tunnel
[MeshBuilder]
Cylinder 24, 4.26,4.27, 2.7
Rotate 0, 0, 0, 90
Rotate 0, 0, 1, 257
Translate 2, 1.5, 1.21
Color 0,0,0,1
Face2 22,23,24,25
Face2 24,25,26,27
Face2 26,27,28,29
Face2 28,29,30,31
Face2 30,31,32,33
Face2 32,33,34,35
Face2 34,35,36,37
Face2 36,37,38,39
translate -0.2812,0.0000,22.4982
rotate 0,1,0,0.6446
rotate -1,0,0,0.0000
[Texture]
Load tiles1.bmp
Coordinates 22,0,0
Coordinates 23,1,0
Coordinates 24,0,0.125
Coordinates 25,1,0.125
Coordinates 26,0,0.25
Coordinates 27,1,0.25
Coordinates 28,0,0.375
Coordinates 29,1,0.375
Coordinates 30,0,0.5
Coordinates 31,1,0.5
Coordinates 32,0,0.625
Coordinates 33,1,0.625
Coordinates 34,0,0.75
Coordinates 35,1,0.75
Coordinates 36,0,0.875
Coordinates 37,1,0.875
Coordinates 38,0,1
Coordinates 39,1,1
Transparent 0,255,0
;author=Uwe Post
;description=Platform center right
;copyright=the BVE RouteBuilder team 2002, part of RB Base library, goto routebuilder.bve-routes.com
;form=CR
[MeshBuilder]
Vertex 6.5, 1.1, 0
Vertex 6.5, 1.1, 2.7
Vertex 3.0, 1.1, 2.7
Vertex 3.0, 1.1, 0
Face 3,2,1,0
translate -0.2812,0.0000,22.4982
rotate 0,1,0,0.6446
rotate -1,0,0,0.0000
[Texture]
Load platform1tx1.bmp
Coordinates 0, 1, 5
Coordinates 1, 1, 0
Coordinates 2, 0, 0
Coordinates 3, 0, 5
[MeshBuilder]
Vertex 3, -0.3, 0
Vertex 6.5, -0.3, 0
Vertex 6.5, 1.1, 0
Vertex 3, 1.1, 0
Face 3,2,1,0
translate -0.2812,0.0000,22.4982
rotate 0,1,0,0.6446
rotate -1,0,0,0.0000
[Texture]
Load platform1tx2.bmp
Coordinates 0, 2, 1
Coordinates 1, 0, 1
Coordinates 2, 0, 0
Coordinates 3, 2, 0
[MeshBuilder]
Vertex 3, -0.3, 2.7
Vertex 6.5, -0.3, 2.7
Vertex 6.5, 1.1, 2.7
Vertex 3, 1.1, 2.7
Face 0,1,2,3
translate -0.2812,0.0000,22.4982
rotate 0,1,0,0.6446
rotate -1,0,0,0.0000
;author=Uwe Post
;description=Platform right
;copyright=the BVE RouteBuilder team 2002, part of RB Base library, goto routebuilder.bve-routes.com
;form=R
[MeshBuilder]
Vertex 1.8, 1.1, 0
Vertex 1.8, 1.1, 2.7
Vertex 3.0, 1.1, 2.7
Vertex 3.0, 1.1, 0
Face 0,1,2,3
translate -0.2812,0.0000,22.4982
rotate 0,1,0,0.6446
rotate -1,0,0,0.0000
[Texture]
Load platform1tx3.bmp
Coordinates 0, 0, 5
Coordinates 1, 0, 0
Coordinates 2, 1, 0
Coordinates 3, 1, 5
[MeshBuilder]
Vertex 1.8, -0.3, 0
Vertex 1.8, -0.3, 2.7
Vertex 1.8, 1.1, 2.7
Vertex 1.8, 1.1, 0
Face 0,1,2,3
translate -0.2812,0.0000,22.4982
rotate 0,1,0,0.6446
rotate -1,0,0,0.0000
[Texture]
Load platform1tx2.bmp
Coordinates 0, 12, 1
Coordinates 1, 0, 1
Coordinates 2, 0, 0
Coordinates 3, 12, 0
[MeshBuilder]
Vertex 1.8, -0.3, 0
Vertex 3, -0.3, 0
Vertex 3, 1.1, 0
Vertex 1.8, 1.1, 0
Face 3,2,1,0
translate -0.2812,0.0000,22.4982
rotate 0,1,0,0.6446
rotate -1,0,0,0.0000
[Texture]
Load platform1tx2.bmp
Coordinates 0, 0.5, 1
Coordinates 1, 0, 1
Coordinates 2, 0, 0
Coordinates 3, 0.5, 0
[MeshBuilder]
Vertex 1.8, -0.3, 2.7
Vertex 3, -0.3, 2.7
Vertex 3, 1.1, 2.7
Vertex 1.8, 1.1, 2.7
Face 0,1,2,3
translate -0.2812,0.0000,22.4982
rotate 0,1,0,0.6446
rotate -1,0,0,0.0000
[Texture]
Load platform1tx2.bmp
Coordinates 0, 0.5, 1
Coordinates 1, 0, 1
Coordinates 2, 0, 0
Coordinates 3, 0.5, 0
;endofsegment